## Data
vehicleType | Payload | Type | Dist_To_Travel | region/non_region | Given_Mileage_km_litre | Fuel_Consumption_Overall_in_per_100km | Total_Emission_of_pollutants_gms_per_ltr
32 FT Single-Axle 7MT - HCV | 7000 | open | greater than 150km and more than2000kg | non_region_more than 25ft vehicle | 6 | 16.6667 | 440
32 FT Single-Axle 7MT - HCV | 7000 | open | greater than 150km and more than2000kg | non_region_more than 25ft vehicle | 5.91 | 16.9205 | 446.7005
32 FT Single-Axle 7MT - HCV | 7000 | open | greater than 150km and more than2000kg | non_region_more than 25ft vehicle | 5.86 | 17.0648 | 450.5119
32 FT Single-Axle 7MT - HCV | 7000 | open | greater than 150km and more than2000kg | non_region_more than 25ft vehicle | 5.8 | 17.2414 | 455.1724
32 FT Single-Axle 7MT - HCV | 7000 | open | greater than 150km and more than2000kg | non_region_more than 25ft vehicle | 5.78 | 17.301 | 456.7474
32 FT Single-Axle 7MT - HCV | 7000 | open | greater than 150km and more than2000kg | non_region_more than 25ft vehicle | 5.9 | 16.9492 | 447.4576
32 FT Single-Axle 7MT - HCV | 7000 | open | greater than 150km and more than2000kg | non_region_more than 25ft vehicle | 5.84 | 17.1233 | 452.0548
32 FT Single-Axle 7MT - HCV | 7000 | open | greater than 150km and more than2000kg | non_region_more than 25ft vehicle | 5.86 | 17.0648 | 450.5119
32 FT Single-Axle 7MT - HCV | 7000 | open | greater than 150km and more than2000kg | non_region_more than 25ft vehicle | 5.88 | 17.0068 | 448.9796
32 FT Single-Axle 7MT - HCV | 7000 | open | greater than 150km and more than2000kg | non_region_more than 25ft vehicle | 5.9 | 16.9492 | 447.4576
32 FT Single-Axle 7MT - HCV | 7000 | open | greater than 150km and more than2000kg | non_region_more than 25ft vehicle | 5.87 | 17.0358 | 449.7445
32 FT Single-Axle 7MT - HCV | 7000 | open | greater than 150km and more than2000kg | non_region_more than 25ft vehicle | 5.87 | 17.0358 | 449.7445
32 FT Single-Axle 7MT - HCV | 7000 | open | greater than 150km and more than2000kg | non_region_more than 25ft vehicle | 5.82 | 17.1821 | 453.6082
32 FT Single-Axle 7MT - HCV | 7000 | open | greater than 150km and more than2000kg | non_region_more than 25ft vehicle | 5.89 | 16.9779 | 448.2173
32 FT Single-Axle 7MT - HCV | 7000 | open | greater than 150km and more than2000kg | non_region_more than 25ft vehicle | 5.91 | 16.9205 | 446.7005
32 FT Single-Axle 7MT - HCV | 7000 | open | greater than 150km and more than2000kg | non_region_more than 25ft vehicle | 5.9 | 16.9492 | 447.4576
32 FT Single-Axle 7MT - HCV | 7000 | open | greater than 150km and more than2000kg | non_region_more than 25ft vehicle | 5.84 | 17.1233 | 452.0548
32 FT Single-Axle 7MT - HCV | 7000 | open | greater than 150km and more than2000kg | non_region_more than 25ft vehicle | 5.86 | 17.0648 | 450.5119
32 FT Single-Axle 7MT - HCV | 7000 | open | greater than 150km and more than2000kg | non_region_more than 25ft vehicle | 5.88 | 17.0068 | 448.9796
32 FT Single-Axle 7MT - HCV | 7000 | open | greater than 150km and more than2000kg | non_region_more than 25ft vehicle | 5.9 | 16.9492 | 447.4576
32 FT Single-Axle 7MT - HCV | 7000 | open | greater than 150km and more than2000kg | non_region_more than 25ft vehicle | 5.87 | 17.0358 | 449.7445
32 FT Single-Axle 7MT - HCV | 7000 | open | greater than 150km and more than2000kg | non_region_more than 25ft vehicle | 5.87 | 17.0358 | 449.7445
32 FT Single-Axle 7MT - HCV | 7000 | open | greater than 150km and more than2000kg | non_region_more than 25ft vehicle | 5.82 | 17.1821 | 453.6082
32 FT Multi-Axle 14MT - HCV | 14000 | open | greater than 150km and more than2000kg | non_region_more than 25ft vehicle | 6 | 16.6667 | 440
1 MT Tata Ace (Open Body) | 1000 | open | up to 100km and less than 2000kg | region_less than 25 ft vehicle | 18.2 | 5.4945 | 145.0549
24 FT SXL Container | 22000 | closed | greater than 150km and more than2000kg | non_region_more than 25ft vehicle | 7.5 | 13.3333 | 352
32 FT Multi-Axle MXL 18MT | 18000 | open | greater than 150km and more than2000kg | non_region_more than 25ft vehicle | 5.2 | 19.2308 | 507.6923
32 FT Single-Axle 7MT - HCV | 7000 | open | greater than 150km and more than2000kg | non_region_more than 25ft vehicle | 6 | 16.6667 | 440
19 FT OPEN BODY 8 MT | 8000 | open | greater than 150km and more than2000kg | non_region_more than 25ft vehicle | 8.3 | 12.0482 | 318.0723
32 FT Single-Axle 7MT - HCV | 7000 | open | greater than 150km and more than2000kg | non_region_more than 25ft vehicle | 6 | 16.6667 | 440
32 FT Multi-Axle MXL 18MT | 18000 | open | greater than 150km and more than2000kg | non_region_more than 25ft vehicle | 5.1 | 19.6078 | 517.6471
17 FT Container | 4500 | closed | greater than 150km and more than2000kg | non_region_more than 25ft vehicle | 6 | 16.6667 | 440
32 FT Single-Axle 7MT - HCV | 7000 | open | greater than 150km and more than2000kg | non_region_more than 25ft vehicle | 5.81 | 17.2117 | 454.389
24 FT SXL Container | 22000 | closed | greater than 150km and more than2000kg | non_region_more than 25ft vehicle | 7.5 | 13.3333 | 352
32 FT Single-Axle 7MT - HCV | 7000 | open | greater than 150km and more than2000kg | non_region_more than 25ft vehicle | 5.82 | 17.1821 | 453.6082
20 FT SXL Container | 9500 | closed | greater than 150km and more than2000kg | non_region_more than 25ft vehicle | 8.48 | 11.7925 | 311.3208
24 FT SXL Container | 22000 | closed | greater than 150km and more than2000kg | non_region_more than 25ft vehicle | 7.36 | 13.587 | 358.6957
32 FT Single-Axle 7MT - HCV | 7000 | open | greater than 150km and more than2000kg | non_region_more than 25ft vehicle | 5.83 | 17.1527 | 452.8302
32 FT Single-Axle 7MT - HCV | 7000 | open | greater than 150km and more than2000kg | non_region_more than 25ft vehicle | 5.84 | 17.1233 | 452.0548
32 FT Single-Axle 7MT - HCV | 7000 | open | greater than 150km and more than2000kg | non_region_more than 25ft vehicle | 5.85 | 17.094 | 451.2821
32 FT Single-Axle 7MT - HCV | 7000 | open | greater than 150km and more than2000kg | non_region_more than 25ft vehicle | 5.86 | 17.0648 | 450.5119
20 FT SXL Container | 9500 | closed | greater than 150km and more than2000kg | non_region_more than 25ft vehicle | 8.4 | 11.9048 | 314.2857
32 FT Single-Axle 7MT - HCV | 7000 | open | greater than 150km and more than2000kg | non_region_more than 25ft vehicle | 5.87 | 17.0358 | 449.7445
32 FT Single-Axle 7MT - HCV | 7000 | open | greater than 150km and more than2000kg | non_region_more than 25ft vehicle | 5.88 | 17.0068 | 448.9796
1 MT Tata Ace (Closed Body) | 1000 | closed | up to 100km and less than 2000kg | region_less than 25 ft vehicle | 17.5 | 5.7143 | 150.8571
1 MT Tata Ace (Closed Body) | 1000 | closed | up to 100km and less than 2000kg | region_less than 25 ft vehicle | 18 | 5.5556 | 146.6667
32 FT Single-Axle 7MT - HCV | 7000 | open | greater than 150km and more than2000kg | non_region_more than 25ft vehicle | 5.89 | 16.9779 | 448.2173
24 FT SXL Container | 22000 | closed | greater than 150km and more than2000kg | non_region_more than 25ft vehicle | 7.8 | 12.8205 | 338.4615
32 FT Single-Axle 7MT - HCV | 7000 | open | greater than 150km and more than2000kg | non_region_more than 25ft vehicle | 6.1 | 16.3934 | 432.7869
24 FT SXL Container | 22000 | closed | greater than 150km and more than2000kg | non_region_more than 25ft vehicle | 7.46 | 13.4048 | 353.8874
32 FT Single-Axle 7MT - HCV | 7000 | open | greater than 150km and more than2000kg | non_region_more than 25ft vehicle | 6.2 | 16.129 | 425.8065
32 FT Single-Axle 7MT - HCV | 7000 | open | greater than 150km and more than2000kg | non_region_more than 25ft vehicle | 6.3 | 15.873 | 419.0476
19 FT Open 7MT - MCV | 7000 | open | greater than 150km and more than2000kg | non_region_more than 25ft vehicle | 11 | 9.0909 | 240
1.5 MT Pickup (Open Body) | 1500 | open | up to 100km and less than 2000kg | region_less than 25 ft vehicle | 14 | 7.1429 | 188.5714
24 FT SXL Container | 22000 | closed | greater than 150km and more than2000kg | non_region_more than 25ft vehicle | 7.5 | 13.3333 | 352
32 FT Multi-Axle MXL 18MT | 18000 | open | greater than 150km and more than2000kg | non_region_more than 25ft vehicle | 5.19 | 19.2678 | 508.6705
20 FT SXL Container | 9500 | closed | greater than 150km and more than2000kg | non_region_more than 25ft vehicle | 8.5 | 11.7647 | 310.5882
24 FT SXL Container | 22000 | closed | greater than 150km and more than2000kg | non_region_more than 25ft vehicle | 7.5 | 13.3333 | 352
32 FT Multi-Axle MXL 18MT | 18000 | open | greater than 150km and more than2000kg | non_region_more than 25ft vehicle | 4.91 | 20.3666 | 537.6782
19 FT Open 7MT - MCV | 7000 | open | greater than 150km and more than2000kg | non_region_more than 25ft vehicle | 10.4 | 9.6154 | 253.8462
20 FT SXL Container | 9500 | closed | greater than 150km and more than2000kg | non_region_more than 25ft vehicle | 8.6 | 11.6279 | 306.9767
20 FT SXL Container | 9500 | closed | greater than 150km and more than2000kg | non_region_more than 25ft vehicle | 8.5 | 11.7647 | 310.5882
19 FT Open 7MT - MCV | 7000 | open | greater than 150km and more than2000kg | non_region_more than 25ft vehicle | 11 | 9.0909 | 240
40 FT 3XL Trailer 35MT | 35000 | open | greater than 150km and more than2000kg | non_region_more than 25ft vehicle | 2.6 | 38.4615 | 1015.3846
40 FT 3XL Trailer 35MT | 35000 | open | greater than 150km and more than2000kg | non_region_more than 25ft vehicle | 2.6 | 38.4615 | 1015.3846
40 FT 3XL Trailer 35MT | 35000 | open | greater than 150km and more than2000kg | non_region_more than 25ft vehicle | 2.6 | 38.4615 | 1015.3846
40 FT 3XL Trailer 35MT | 35000 | open | greater than 150km and more than2000kg | non_region_more than 25ft vehicle | 2.6 | 38.4615 | 1015.3846
40 FT Flat Bed Multi-Axle 27MT - Trailer | 27000 | open | greater than 150km and more than2000kg | non_region_more than 25ft vehicle | 2.5 | 40 | 1056
19 FT OPEN BODY 8 MT | 8000 | open | greater than 150km and more than2000kg | non_region_more than 25ft vehicle | 8.3 | 12.0482 | 318.0723
20 FT SXL Container | 9500 | closed | greater than 150km and more than2000kg | non_region_more than 25ft vehicle | 8.7 | 11.4943 | 303.4483
19 FT Open 7MT - MCV | 7000 | open | greater than 150km and more than2000kg | non_region_more than 25ft vehicle | 11 | 9.0909 | 240
20 FT CLOSE 7MT-MCV | 7000 | closed | greater than 150km and more than2000kg | non_region_more than 25ft vehicle | 10 | 10 | 264
32 FT Multi-Axle MXL 18MT | 18000 | open | greater than 150km and more than2000kg | non_region_more than 25ft vehicle | 4.92 | 20.3252 | 536.5854
20 FT CLOSE 7MT-MCV | 7000 | closed | greater than 150km and more than2000kg | non_region_more than 25ft vehicle | 9 | 11.1111 | 293.3333
20 FT CLOSE 7MT-MCV | 7000 | closed | greater than 150km and more than2000kg | non_region_more than 25ft vehicle | 10 | 10 | 264
1 MT Tata Ace (Open Body) | 1000 | open | up to 100km and less than 2000kg | region_less than 25 ft vehicle | 18 | 5.5556 | 146.6667
24 FT SXL Container | 22000 | closed | greater than 150km and more than2000kg | non_region_more than 25ft vehicle | 7.43 | 13.459 | 355.3163
32 FT Multi-Axle MXL 18MT | 18000 | open | greater than 150km and more than2000kg | non_region_more than 25ft vehicle | 4.96 | 20.1613 | 532.2581
24 FT SXL Container | 22000 | closed | greater than 150km and more than2000kg | non_region_more than 25ft vehicle | 7.5 | 13.3333 | 352
32 FT Multi-Axle MXL 18MT | 18000 | open | greater than 150km and more than2000kg | non_region_more than 25ft vehicle | 4.98 | 20.0803 | 530.1205
1 MT Tata Ace (Closed Body) | 1000 | closed | up to 100km and less than 2000kg | region_less than 25 ft vehicle | 17.4 | 5.7471 | 151.7241
1.5 MT Pickup (Open Body) | 1500 | open | up to 100km and less than 2000kg | region_less than 25 ft vehicle | 14 | 7.1429 | 188.5714
20 FT CLOSE 7MT-MCV | 7000 | closed | greater than 150km and more than2000kg | non_region_more than 25ft vehicle | 10 | 10 | 264
32 FT Multi-Axle MXL 18MT | 18000 | open | greater than 150km and more than2000kg | non_region_more than 25ft vehicle | 4.9 | 20.4082 | 538.7755
14 FT Open - 3 MT | 3000 | open | greater than 150km and more than2000kg | non_region_more than 25ft vehicle | 11 | 9.0909 | 240
19 FT OPEN BODY 8 MT | 8000 | open | greater than 150km and more than2000kg | non_region_more than 25ft vehicle | 8.3 | 12.0482 | 318.0723
19 FT OPEN BODY 8 MT | 8000 | open | greater than 150km and more than2000kg | non_region_more than 25ft vehicle | 8.25 | 12.1212 | 320
24 FT SXL Container | 22000 | closed | greater than 150km and more than2000kg | non_region_more than 25ft vehicle | 7.53 | 13.2802 | 350.5976
1 MT Tata Ace (Closed Body) | 1000 | closed | up to 100km and less than 2000kg | region_less than 25 ft vehicle | 17.45 | 5.7307 | 151.2894
32 FT Multi-Axle MXL 18MT | 18000 | open | greater than 150km and more than2000kg | non_region_more than 25ft vehicle | 4.3 | 23.2558 | 613.9535
1 MT Tata Ace (Closed Body) | 1000 | closed | up to 100km and less than 2000kg | region_less than 25 ft vehicle | 18.2 | 5.4945 | 145.0549
32 FT Multi-Axle MXL 18MT | 18000 | open | greater than 150km and more than2000kg | non_region_more than 25ft vehicle | 5.3 | 18.8679 | 498.1132
19 FT OPEN BODY 8 MT | 8000 | open | greater than 150km and more than2000kg | non_region_more than 25ft vehicle | 8.3 | 12.0482 | 318.0723
1.5 MT Vehicle (Closed Body) | 1500 | closed | up to 100km and less than 2000kg | region_less than 25 ft vehicle | 14 | 7.1429 | 188.5714
1.5 MT Pickup (Open Body) | 1500 | open | up to 100km and less than 2000kg | region_less than 25 ft vehicle | 14 | 7.1429 | 188.5714
20 FT CLOSE 7MT-MCV | 7000 | closed | greater than 150km and more than2000kg | non_region_more than 25ft vehicle | 10.3 | 9.7087 | 256.3107
17 FT Container | 4500 | closed | greater than 150km and more than2000kg | non_region_more than 25ft vehicle | 7.9 | 12.6582 | 334.1772
20 FT CLOSE 7MT-MCV | 7000 | closed | greater than 150km and more than2000kg | non_region_more than 25ft vehicle | 10 | 10 | 264
24 FT SXL Container | 22000 | closed | greater than 150km and more than2000kg | non_region_more than 25ft vehicle | 7.43 | 13.459 | 355.3163
1 MT Tata Ace (Open Body) | 1000 | open | up to 100km and less than 2000kg | region_less than 25 ft vehicle | 17.7 | 5.6497 | 149.1525
1.5 MT Pickup (Open Body) | 1500 | open | up to 100km and less than 2000kg | region_less than 25 ft vehicle | 14.2 | 7.0423 | 185.9155
24 / 26 FT Taurus Open 21MT - HCV | 21000 | open | greater than 150km and more than2000kg | non_region_more than 25ft vehicle | 6.8 | 14.7059 | 388.2353
20 FT CLOSE 7MT-MCV | 7000 | closed | greater than 150km and more than2000kg | non_region_more than 25ft vehicle | 10 | 10 | 264
20 FT CLOSE 7MT-MCV | 7000 | closed | greater than 150km and more than2000kg | non_region_more than 25ft vehicle | 9.95 | 10.0503 | 265.3266
32 FT Multi-Axle MXL 18MT | 18000 | open | greater than 150km and more than2000kg | non_region_more than 25ft vehicle | 5.1 | 19.6078 | 517.6471
24 FT SXL Container | 22000 | closed | greater than 150km and more than2000kg | non_region_more than 25ft vehicle | 7.5 | 13.3333 | 352
20 FT CLOSE 7MT-MCV | 7000 | closed | greater than 150km and more than2000kg | non_region_more than 25ft vehicle | 10 | 10 | 264
19 FT Open 7MT - MCV | 7000 | open | greater than 150km and more than2000kg | non_region_more than 25ft vehicle | 11 | 9.0909 | 240
24 FT SXL Container | 22000 | closed | greater than 150km and more than2000kg | non_region_more than 25ft vehicle | 7.35 | 13.6054 | 359.1837
20 FT CLOSE 7MT-MCV | 7000 | closed | greater than 150km and more than2000kg | non_region_more than 25ft vehicle | 9.9 | 10.101 | 266.6667
20 FT CLOSE 7MT-MCV | 7000 | closed | greater than 150km and more than2000kg | non_region_more than 25ft vehicle | 10 | 10 | 264
40 FT Flat Bed Multi-Axle 27MT - Trailer | 27000 | open | greater than 150km and more than2000kg | non_region_more than 25ft vehicle | 2.48 | 40.3226 | 1064.5161
40 FT Flat Bed Multi-Axle 27MT - Trailer | 27000 | open | greater than 150km and more than2000kg | non_region_more than 25ft vehicle | 2.48 | 40.3226 | 1064.5161
40 FT Flat Bed Multi-Axle 27MT - Trailer | 27000 | open | greater than 150km and more than2000kg | non_region_more than 25ft vehicle | 2.48 | 40.3226 | 1064.5161
40 FT Flat Bed Multi-Axle 27MT - Trailer | 27000 | open | greater than 150km and more than2000kg | non_region_more than 25ft vehicle | 2.5 | 40 | 1056
40 FT Flat Bed Multi-Axle 27MT - Trailer | 27000 | open | greater than 150km and more than2000kg | non_region_more than 25ft vehicle | 2.5 | 40 | 1056
20 FT CLOSE 7MT-MCV | 7000 | closed | greater than 150km and more than2000kg | non_region_more than 25ft vehicle | 10.2 | 9.8039 | 258.8235
1.5 MT Pickup (Open Body) | 1500 | open | up to 100km and less than 2000kg | region_less than 25 ft vehicle | 14 | 7.1429 | 188.5714
1.5 MT Pickup (Open Body) | 1500 | open | up to 100km and less than 2000kg | region_less than 25 ft vehicle | 14 | 7.1429 | 188.5714
19 FT OPEN BODY 8 MT | 8000 | open | greater than 150km and more than2000kg | non_region_more than 25ft vehicle | 8.3 | 12.0482 | 318.0723
1 MT Tata Ace (Open Body) | 1000 | open | up to 100km and less than 2000kg | region_less than 25 ft vehicle | 17.3 | 5.7803 | 152.6012
1 MT Tata Ace (Open Body) | 1000 | open | up to 100km and less than 2000kg | region_less than 25 ft vehicle | 17.4 | 5.7471 | 151.7241
1 MT Tata Ace (Open Body) | 1000 | open | up to 100km and less than 2000kg | region_less than 25 ft vehicle | 18.1 | 5.5249 | 145.8564
1 MT Tata Ace (Open Body) | 1000 | open | up to 100km and less than 2000kg | region_less than 25 ft vehicle | 17.5 | 5.7143 | 150.8571
1 MT Tata Ace (Open Body) | 1000 | open | up to 100km and less than 2000kg | region_less than 25 ft vehicle | 17.9 | 5.5866 | 147.486
1 MT Tata Ace (Open Body) | 1000 | open | up to 100km and less than 2000kg | region_less than 25 ft vehicle | 17.3 | 5.7803 | 152.6012
1 MT Tata Ace (Open Body) | 1000 | open | up to 100km and less than 2000kg | region_less than 25 ft vehicle | 17.6 | 5.6818 | 150
1 MT Tata Ace (Open Body) | 1000 | open | up to 100km and less than 2000kg | region_less than 25 ft vehicle | 17.2 | 5.814 | 153.4884
1 MT Tata Ace (Open Body) | 1000 | open | up to 100km and less than 2000kg | region_less than 25 ft vehicle | 18 | 5.5556 | 146.6667
20 FT CLOSE 7MT-MCV | 7000 | closed | greater than 150km and more than2000kg | non_region_more than 25ft vehicle | 10 | 10 | 264
24 / 26 FT Taurus Open 21MT - HCV | 21000 | open | greater than 150km and more than2000kg | non_region_more than 25ft vehicle | 6.9 | 14.4928 | 382.6087
24 FT SXL Container | 22000 | closed | greater than 150km and more than2000kg | non_region_more than 25ft vehicle | 7.5 | 13.3333 | 352
40 FT Flat Bed Multi-Axle 27MT - Trailer | 35000 | open | greater than 150km and more than2000kg | non_region_more than 25ft vehicle | 2.5 | 40 | 1056
24 FT SXL Container | 22000 | closed | greater than 150km and more than2000kg | non_region_more than 25ft vehicle | 7.4 | 13.5135 | 356.7568
17 FT Container | 4500 | closed | greater than 150km and more than2000kg | non_region_more than 25ft vehicle | 6 | 16.6667 | 440
20 FT SXL Container | 9500 | closed | greater than 150km and more than2000kg | non_region_more than 25ft vehicle | 8.5 | 11.7647 | 310.5882
24 FT SXL Container | 22000 | closed | greater than 150km and more than2000kg | non_region_more than 25ft vehicle | 7.5 | 13.3333 | 352
24 FT SXL Container | 22000 | closed | greater than 150km and more than2000kg | non_region_more than 25ft vehicle | 7.52 | 13.2979 | 351.0638
24 FT SXL Container | 22000 | closed | greater than 150km and more than2000kg | non_region_more than 25ft vehicle | 7.5 | 13.3333 | 352
24 FT SXL Container | 22000 | closed | greater than 150km and more than2000kg | non_region_more than 25ft vehicle | 7.68 | 13.0208 | 343.75
20 FT SXL Container | 9500 | closed | greater than 150km and more than2000kg | non_region_more than 25ft vehicle | 8.5 | 11.7647 | 310.5882
19 FT OPEN BODY 8 MT | 8000 | open | greater than 150km and more than2000kg | non_region_more than 25ft vehicle | 8.35 | 11.976 | 316.1677
19 FT OPEN BODY 8 MT | 8000 | open | greater than 150km and more than2000kg | non_region_more than 25ft vehicle | 8.3 | 12.0482 | 318.0723
1.5 MT Pickup (Open Body) | 1500 | open | up to 100km and less than 2000kg | region_less than 25 ft vehicle | 13.5 | 7.4074 | 195.5556
1.5 MT Pickup (Open Body) | 1500 | open | up to 100km and less than 2000kg | region_less than 25 ft vehicle | 14 | 7.1429 | 188.5714
20 FT CLOSE 7MT-MCV | 7000 | closed | greater than 150km and more than2000kg | non_region_more than 25ft vehicle | 10 | 10 | 264
1.5 MT Pickup (Open Body) | 1500 | open | up to 100km and less than 2000kg | region_less than 25 ft vehicle | 14 | 7.1429 | 188.5714
1.5 MT Pickup (Open Body) | 1500 | open | up to 100km and less than 2000kg | region_less than 25 ft vehicle | 14 | 7.1429 | 188.5714
24 FT SXL Container | 22000 | closed | greater than 150km and more than2000kg | non_region_more than 25ft vehicle | 7.5 | 13.3333 | 352
20 FT CLOSE 7MT-MCV | 7000 | closed | greater than 150km and more than2000kg | non_region_more than 25ft vehicle | 10 | 10 | 264
20 FT SXL Container | 9500 | closed | greater than 150km and more than2000kg | non_region_more than 25ft vehicle | 8.5 | 11.7647 | 310.5882
20 FT SXL Container | 9500 | closed | greater than 150km and more than2000kg | non_region_more than 25ft vehicle | 8.5 | 11.7647 | 310.5882
32 FT Closed Container 15 MT | 15000 | closed | greater than 150km and more than2000kg | non_region_more than 25ft vehicle | 7 | 14.2857 | 377.1429
19 FT Open 7MT - MCV | 7000 | open | greater than 150km and more than2000kg | non_region_more than 25ft vehicle | 11 | 9.0909 | 240
20 FT Open 9MT - MCV | 9000 | open | greater than 150km and more than2000kg | non_region_more than 25ft vehicle | 7.6 | 13.1579 | 347.3684
19 FT Open 7MT - MCV | 7000 | open | greater than 150km and more than2000kg | non_region_more than 25ft vehicle | 11 | 9.0909 | 240
19 FT Open 7MT - MCV | 7000 | open | greater than 150km and more than2000kg | non_region_more than 25ft vehicle | 10.4 | 9.6154 | 253.8462
19 FT Open 7MT - MCV | 7000 | open | greater than 150km and more than2000kg | non_region_more than 25ft vehicle | 11 | 9.0909 | 240
19 FT Open 7MT - MCV | 7000 | open | greater than 150km and more than2000kg | non_region_more than 25ft vehicle | 10.9 | 9.1743 | 242.2018
19 FT Open 7MT - MCV | 7000 | open | greater than 150km and more than2000kg | non_region_more than 25ft vehicle | 11 | 9.0909 | 240
19 FT Open 7MT - MCV | 7000 | open | greater than 150km and more than2000kg | non_region_more than 25ft vehicle | 11 | 9.0909 | 240
19 FT Open 7MT - MCV | 7000 | open | greater than 150km and more than2000kg | non_region_more than 25ft vehicle | 10.5 | 9.5238 | 251.4286
19 FT Open 7MT - MCV | 7000 | open | greater than 150km and more than2000kg | non_region_more than 25ft vehicle | 11 | 9.0909 | 240
19 FT Open 7MT - MCV | 7000 | open | greater than 150km and more than2000kg | non_region_more than 25ft vehicle | 11 | 9.0909 | 240
19 FT Open 7MT - MCV | 7000 | open | greater than 150km and more than2000kg | non_region_more than 25ft vehicle | 11 | 9.0909 | 240
19 FT Open 7MT - MCV | 7000 | open | greater than 150km and more than2000kg | non_region_more than 25ft vehicle | 10.5 | 9.5238 | 251.4286
32 FT Closed Container 15 MT | 15000 | closed | greater than 150km and more than2000kg | non_region_more than 25ft vehicle | 7.1 | 14.0845 | 371.831
20 FT CLOSE 7MT-MCV | 7000 | closed | greater than 150km and more than2000kg | non_region_more than 25ft vehicle | 10 | 10 | 264
19 FT Open 7MT - MCV | 7000 | open | greater than 150km and more than2000kg | non_region_more than 25ft vehicle | 11 | 9.0909 | 240
19 FT Open 7MT - MCV | 7000 | open | greater than 150km and more than2000kg | non_region_more than 25ft vehicle | 11 | 9.0909 | 240
19 FT Open 7MT - MCV | 7000 | open | greater than 150km and more than2000kg | non_region_more than 25ft vehicle | 11 | 9.0909 | 240
19 FT Open 7MT - MCV | 7000 | open | greater than 150km and more than2000kg | non_region_more than 25ft vehicle | 10.6 | 9.434 | 249.0566
19 FT Open 7MT - MCV | 7000 | open | greater than 150km and more than2000kg | non_region_more than 25ft vehicle | 11 | 9.0909 | 240
19 FT Open 7MT - MCV | 7000 | open | greater than 150km and more than2000kg | non_region_more than 25ft vehicle | 11.15 | 8.9686 | 236.7713
19 FT Open 7MT - MCV | 7000 | open | greater than 150km and more than2000kg | non_region_more than 25ft vehicle | 11 | 9.0909 | 240
19 FT Open 7MT - MCV | 7000 | open | greater than 150km and more than2000kg | non_region_more than 25ft vehicle | 11 | 9.0909 | 240
19 FT Open 7MT - MCV | 7000 | open | greater than 150km and more than2000kg | non_region_more than 25ft vehicle | 10.6 | 9.434 | 249.0566
19 FT Open 7MT - MCV | 7000 | open | greater than 150km and more than2000kg | non_region_more than 25ft vehicle | 11 | 9.0909 | 240
19 FT Open 7MT - MCV | 7000 | open | greater than 150km and more than2000kg | non_region_more than 25ft vehicle | 11 | 9.0909 | 240
19 FT Open 7MT - MCV | 7000 | open | greater than 150km and more than2000kg | non_region_more than 25ft vehicle | 11.15 | 8.9686 | 236.7713
19 FT Open 7MT - MCV | 7000 | open | greater than 150km and more than2000kg | non_region_more than 25ft vehicle | 11 | 9.0909 | 240
19 FT Open 7MT - MCV | 7000 | open | greater than 150km and more than2000kg | non_region_more than 25ft vehicle | 11 | 9.0909 | 240
19 FT Open 7MT - MCV | 7000 | open | greater than 150km and more than2000kg | non_region_more than 25ft vehicle | 10.6 | 9.434 | 249.0566
20 FT SXL Container | 9500 | closed | greater than 150km and more than2000kg | non_region_more than 25ft vehicle | 8.5 | 11.7647 | 310.5882
19 FT Open 7MT - MCV | 7000 | open | greater than 150km and more than2000kg | non_region_more than 25ft vehicle | 11 | 9.0909 | 240
40 FT Flat Bed Double-Axle 21MT - Trailer | 21000 | open | greater than 150km and more than2000kg | non_region_more than 25ft vehicle | 2.7 | 37.037 | 977.7778
20 FT CLOSE 7MT-MCV | 7000 | closed | greater than 150km and more than2000kg | non_region_more than 25ft vehicle | 10 | 10 | 264
20 FT CLOSE 7MT-MCV | 7000 | closed | greater than 150km and more than2000kg | non_region_more than 25ft vehicle | 10 | 10 | 264
20 FT SXL Container | 9500 | closed | greater than 150km and more than2000kg | non_region_more than 25ft vehicle | 8.5 | 11.7647 | 310.5882
17 FT Container | 4500 | closed | greater than 150km and more than2000kg | non_region_more than 25ft vehicle | 6.1 | 16.3934 | 432.7869
19 FT OPEN BODY 8 MT | 8000 | open | greater than 150km and more than2000kg | non_region_more than 25ft vehicle | 8.3 | 12.0482 | 318.0723
19 FT SXL Container | 8500 | closed | greater than 150km and more than2000kg | non_region_more than 25ft vehicle | 6 | 16.6667 | 440
17 FT Open 5MT - MCV | 5000 | open | greater than 150km and more than2000kg | non_region_more than 25ft vehicle | 7.9 | 12.6582 | 334.1772
1.5 MT Pickup (Open Body) | 1500 | open | up to 100km and less than 2000kg | region_less than 25 ft vehicle | 13.8 | 7.2464 | 191.3043
22 FT Closed Container | 16000 | closed | greater than 150km and more than2000kg | non_region_more than 25ft vehicle | 8 | 12.5 | 330
22 FT Closed Container | 16000 | closed | greater than 150km and more than2000kg | non_region_more than 25ft vehicle | 8.3 | 12.0482 | 318.0723
22 FT Closed Container | 16000 | closed | greater than 150km and more than2000kg | non_region_more than 25ft vehicle | 8 | 12.5 | 330
22 FT Closed Container | 16000 | closed | greater than 150km and more than2000kg | non_region_more than 25ft vehicle | 8.2 | 12.1951 | 321.9512
22 FT Closed Container | 16000 | closed | greater than 150km and more than2000kg | non_region_more than 25ft vehicle | 8 | 12.5 | 330
17 FT Open 5MT - MCV | 5000 | open | greater than 150km and more than2000kg | non_region_more than 25ft vehicle | 8 | 12.5 | 330
20 FT CLOSE 7MT-MCV | 7000 | closed | greater than 150km and more than2000kg | non_region_more than 25ft vehicle | 10 | 10 | 264
1.5 MT Pickup (Open Body) | 1500 | open | up to 100km and less than 2000kg | region_less than 25 ft vehicle | 14 | 7.1429 | 188.5714
19 FT OPEN BODY 8 MT | 8000 | open | greater than 150km and more than2000kg | non_region_more than 25ft vehicle | 8.3 | 12.0482 | 318.0723
22 FT Closed Container | 16000 | closed | greater than 150km and more than2000kg | non_region_more than 25ft vehicle | 8.5 | 11.7647 | 310.5882
1.5 MT Pickup (Open Body) | 1500 | open | up to 100km and less than 2000kg | region_less than 25 ft vehicle | 14 | 7.1429 | 188.5714
40 FT Flat Bed Multi-Axle 27MT - Trailer | 27000 | open | greater than 150km and more than2000kg | non_region_more than 25ft vehicle | 2.5 | 40 | 1056
24 / 26 FT Taurus Open 21MT - HCV | 21000 | open | greater than 150km and more than2000kg | non_region_more than 25ft vehicle | 6.73 | 14.8588 | 392.2734
40 FT Flat Bed Multi-Axle 27MT - Trailer | 27000 | open | greater than 150km and more than2000kg | non_region_more than 25ft vehicle | 2.6 | 38.4615 | 1015.3846
20 FT SXL Container | 9500 | closed | greater than 150km and more than2000kg | non_region_more than 25ft vehicle | 8.5 | 11.7647 | 310.5882
20 FT SXL Container | 9500 | closed | greater than 150km and more than2000kg | non_region_more than 25ft vehicle | 8.5 | 11.7647 | 310.5882
19 FT Open 7MT - MCV | 7000 | open | greater than 150km and more than2000kg | non_region_more than 25ft vehicle | 11 | 9.0909 | 240
19 FT Open 7MT - MCV | 7000 | open | greater than 150km and more than2000kg | non_region_more than 25ft vehicle | 11 | 9.0909 | 240
22 FT Closed Container | 16000 | closed | greater than 150km and more than2000kg | non_region_more than 25ft vehicle | 8 | 12.5 | 330
19 FT Open 7MT - MCV | 7000 | open | greater than 150km and more than2000kg | non_region_more than 25ft vehicle | 10.8 | 9.2593 | 244.4444
19 FT Open 7MT - MCV | 7000 | open | greater than 150km and more than2000kg | non_region_more than 25ft vehicle | 11 | 9.0909 | 240
24 / 26 FT Taurus Open 21MT - HCV | 21000 | open | greater than 150km and more than2000kg | non_region_more than 25ft vehicle | 6.8 | 14.7059 | 388.2353
32 FT Closed Container 15 MT | 15000 | closed | greater than 150km and more than2000kg | non_region_more than 25ft vehicle | 7.2 | 13.8889 | 366.6667
1.5 MT Pickup (Open Body) | 1500 | open | up to 100km and less than 2000kg | region_less than 25 ft vehicle | 14 | 7.1429 | 188.5714
22 FT Closed Container | 16000 | closed | greater than 150km and more than2000kg | non_region_more than 25ft vehicle | 8 | 12.5 | 330
22 FT Closed Container | 16000 | closed | greater than 150km and more than2000kg | non_region_more than 25ft vehicle | 8.6 | 11.6279 | 306.9767
22 FT Closed Container | 16000 | closed | greater than 150km and more than2000kg | non_region_more than 25ft vehicle | 8.4 | 11.9048 | 314.2857
22 FT Closed Container | 16000 | closed | greater than 150km and more than2000kg | non_region_more than 25ft vehicle | 8 | 12.5 | 330
19 FT Open 7MT - MCV | 7000 | open | greater than 150km and more than2000kg | non_region_more than 25ft vehicle | 11 | 9.0909 | 240
19 FT Open 7MT - MCV | 7000 | open | greater than 150km and more than2000kg | non_region_more than 25ft vehicle | 10.7 | 9.3458 | 246.729
20 FT SXL Container | 9500 | closed | greater than 150km and more than2000kg | non_region_more than 25ft vehicle | 8.5 | 11.7647 | 310.5882
19 FT Open 7MT - MCV | 7000 | open | greater than 150km and more than2000kg | non_region_more than 25ft vehicle | 11 | 9.0909 | 240
19 FT Open 7MT - MCV | 7000 | open | greater than 150km and more than2000kg | non_region_more than 25ft vehicle | 11 | 9.0909 | 240
19 FT Open 7MT - MCV | 7000 | open | greater than 150km and more than2000kg | non_region_more than 25ft vehicle | 11.1 | 9.009 | 237.8378
32 FT Closed Container 15 MT | 15000 | closed | greater than 150km and more than2000kg | non_region_more than 25ft vehicle | 6.98 | 14.3266 | 378.2235
19 FT OPEN BODY 8 MT | 8000 | open | greater than 150km and more than2000kg | non_region_more than 25ft vehicle | 8.3 | 12.0482 | 318.0723
24 / 26 FT Taurus Open 21MT - HCV | 21000 | open | greater than 150km and more than2000kg | non_region_more than 25ft vehicle | 6.75 | 14.8148 | 391.1111
19 FT Open 7MT - MCV | 7000 | open | greater than 150km and more than2000kg | non_region_more than 25ft vehicle | 11 | 9.0909 | 240
22 FT Closed Container | 16000 | closed | greater than 150km and more than2000kg | non_region_more than 25ft vehicle | 8.1 | 12.3457 | 325.9259
19 FT Open 7MT - MCV | 7000 | open | greater than 150km and more than2000kg | non_region_more than 25ft vehicle | 11 | 9.0909 | 240
22 FT Open Body 16MT | 16000 | open | greater than 150km and more than2000kg | non_region_more than 25ft vehicle | 7.5 | 13.3333 | 352
19 FT Open 7MT - MCV | 7000 | open | greater than 150km and more than2000kg | non_region_more than 25ft vehicle | 10.78 | 9.2764 | 244.898
1.5 MT Pickup (Open Body) | 1500 | open | up to 100km and less than 2000kg | region_less than 25 ft vehicle | 13.6 | 7.3529 | 194.1176
1.5 MT Vehicle (Closed Body) | 1500 | closed | up to 100km and less than 2000kg | region_less than 25 ft vehicle | 13.7 | 7.2993 | 192.7007
19 FT Open 7MT - MCV | 7000 | open | greater than 150km and more than2000kg | non_region_more than 25ft vehicle | 11 | 9.0909 | 240
19 FT Open 7MT - MCV | 7000 | open | greater than 150km and more than2000kg | non_region_more than 25ft vehicle | 10.95 | 9.1324 | 241.0959
19 FT Open 7MT - MCV | 7000 | open | greater than 150km and more than2000kg | non_region_more than 25ft vehicle | 11 | 9.0909 | 240
22 FT Closed Container | 16000 | closed | greater than 150km and more than2000kg | non_region_more than 25ft vehicle | 8 | 12.5 | 330
22 FT Closed Container | 16000 | closed | greater than 150km and more than2000kg | non_region_more than 25ft vehicle | 8 | 12.5 | 330
19 FT OPEN BODY 8 MT | 8000 | open | greater than 150km and more than2000kg | non_region_more than 25ft vehicle | 8.3 | 12.0482 | 318.0723
19 FT Open 7MT - MCV | 7000 | open | greater than 150km and more than2000kg | non_region_more than 25ft vehicle | 11 | 9.0909 | 240
19 FT OPEN BODY 8 MT | 8000 | open | greater than 150km and more than2000kg | non_region_more than 25ft vehicle | 8.3 | 12.0482 | 318.0723
19 FT OPEN BODY 8 MT | 8000 | open | greater than 150km and more than2000kg | non_region_more than 25ft vehicle | 8.3 | 12.0482 | 318.0723
25 FT Open Body 21MT | 21000 | open | greater than 150km and more than2000kg | non_region_more than 25ft vehicle | 6.9 | 14.4928 | 382.6087
1.5 MT Pickup (Open Body) | 1500 | open | up to 100km and less than 2000kg | region_less than 25 ft vehicle | 14 | 7.1429 | 188.5714
19 FT OPEN BODY 8 MT | 8000 | open | greater than 150km and more than2000kg | non_region_more than 25ft vehicle | 8.3 | 12.0482 | 318.0723
40 FT Flat Bed Double-Axle 21MT - Trailer | 21000 | open | greater than 150km and more than2000kg | non_region_more than 25ft vehicle | 2.7 | 37.037 | 977.7778
40 FT Flat Bed Double-Axle 21MT - Trailer | 21000 | open | greater than 150km and more than2000kg | non_region_more than 25ft vehicle | 2.7 | 37.037 | 977.7778
20 FT SXL Container | 9500 | closed | greater than 150km and more than2000kg | non_region_more than 25ft vehicle | 8.5 | 11.7647 | 310.5882
19 FT Open 7MT - MCV | 7000 | open | greater than 150km and more than2000kg | non_region_more than 25ft vehicle | 10.7 | 9.3458 | 246.729
19 FT Open 7MT - MCV | 7000 | open | greater than 150km and more than2000kg | non_region_more than 25ft vehicle | 11 | 9.0909 | 240
19 FT Open 7MT - MCV | 7000 | open | greater than 150km and more than2000kg | non_region_more than 25ft vehicle | 11 | 9.0909 | 240
20 FT CLOSE 7MT-MCV | 7000 | closed | greater than 150km and more than2000kg | non_region_more than 25ft vehicle | 10 | 10 | 264
20 FT Open 9MT - MCV | 9000 | open | greater than 150km and more than2000kg | non_region_more than 25ft vehicle | 7.6 | 13.1579 | 347.3684
19 FT Open 7MT - MCV | 7000 | open | greater than 150km and more than2000kg | non_region_more than 25ft vehicle | 11.25 | 8.8889 | 234.6667
1.5 MT Pickup (Open Body) | 1500 | open | up to 100km and less than 2000kg | region_less than 25 ft vehicle | 14 | 7.1429 | 188.5714
1.5 MT Pickup (Open Body) | 1500 | open | up to 100km and less than 2000kg | region_less than 25 ft vehicle | 14 | 7.1429 | 188.5714
40 FT Flat Bed Double-Axle 21MT - Trailer | 21000 | open | greater than 150km and more than2000kg | non_region_more than 25ft vehicle | 2.7 | 37.037 | 977.7778
40 FT Flat Bed Double-Axle 21MT - Trailer | 21000 | open | greater than 150km and more than2000kg | non_region_more than 25ft vehicle | 2.7 | 37.037 | 977.7778
24 / 26 FT Taurus Open 21MT - HCV | 21000 | open | greater than 150km and more than2000kg | non_region_more than 25ft vehicle | 6.54 | 15.2905 | 403.6697
20 FT SXL Container | 9500 | closed | greater than 150km and more than2000kg | non_region_more than 25ft vehicle | 8.5 | 11.7647 | 310.5882
19 FT Open 7MT - MCV | 7000 | open | greater than 150km and more than2000kg | non_region_more than 25ft vehicle | 11 | 9.0909 | 240
19 FT Open 7MT - MCV | 7000 | open | greater than 150km and more than2000kg | non_region_more than 25ft vehicle | 11 | 9.0909 | 240
19 FT Open 7MT - MCV | 7000 | open | greater than 150km and more than2000kg | non_region_more than 25ft vehicle | 10.8 | 9.2593 | 244.4444
20 FT Open 9MT - MCV | 9000 | open | greater than 150km and more than2000kg | non_region_more than 25ft vehicle | 7.6 | 13.1579 | 347.3684
25 FT Open Body 21MT | 21000 | open | greater than 150km and more than2000kg | non_region_more than 25ft vehicle | 6.85 | 14.5985 | 385.4015
19 FT Open 7MT - MCV | 7000 | open | greater than 150km and more than2000kg | non_region_more than 25ft vehicle | 10.8 | 9.2593 | 244.4444
1.5 MT Pickup (Open Body) | 1500 | open | up to 100km and less than 2000kg | region_less than 25 ft vehicle | 13.7 | 7.2993 | 192.7007
19 FT OPEN BODY 8 MT | 8000 | open | greater than 150km and more than2000kg | non_region_more than 25ft vehicle | 8.3 | 12.0482 | 318.0723
17 FT Open 5MT - MCV | 5000 | open | greater than 150km and more than2000kg | non_region_more than 25ft vehicle | 8.1 | 12.3457 | 325.9259
19 FT OPEN BODY 8 MT | 8000 | open | greater than 150km and more than2000kg | non_region_more than 25ft vehicle | 8.3 | 12.0482 | 318.0723
20 FT Open 9MT - MCV | 9000 | open | greater than 150km and more than2000kg | non_region_more than 25ft vehicle | 7.6 | 13.1579 | 347.3684
20 FT Open 9MT - MCV | 9000 | open | greater than 150km and more than2000kg | non_region_more than 25ft vehicle | 7.6 | 13.1579 | 347.3684
24 FT SXL Container | 22000 | closed | greater than 150km and more than2000kg | non_region_more than 25ft vehicle | 7.23 | 13.8313 | 365.1452
19 FT Open 7MT - MCV | 7000 | open | greater than 150km and more than2000kg | non_region_more than 25ft vehicle | 11 | 9.0909 | 240
19 FT Open 7MT - MCV | 7000 | open | greater than 150km and more than2000kg | non_region_more than 25ft vehicle | 11 | 9.0909 | 240
20 FT CLOSE 7MT-MCV | 7000 | closed | greater than 150km and more than2000kg | non_region_more than 25ft vehicle | 10 | 10 | 264
19 FT OPEN BODY 8 MT | 8000 | open | greater than 150km and more than2000kg | non_region_more than 25ft vehicle | 8.3 | 12.0482 | 318.0723
19 FT OPEN BODY 8 MT | 8000 | open | greater than 150km and more than2000kg | non_region_more than 25ft vehicle | 8.3 | 12.0482 | 318.0723
17 FT Open 5MT - MCV | 5000 | open | greater than 150km and more than2000kg | non_region_more than 25ft vehicle | 7.85 | 12.7389 | 336.3057
1.5 MT Pickup (Open Body) | 1500 | open | up to 100km and less than 2000kg | region_less than 25 ft vehicle | 14 | 7.1429 | 188.5714
19 FT OPEN BODY 8 MT | 8000 | open | greater than 150km and more than2000kg | non_region_more than 25ft vehicle | 8.3 | 12.0482 | 318.0723
1.5 MT Pickup (Open Body) | 1500 | open | up to 100km and less than 2000kg | region_less than 25 ft vehicle | 13.9 | 7.1942 | 189.9281
20 FT CLOSE 7MT-MCV | 7000 | closed | greater than 150km and more than2000kg | non_region_more than 25ft vehicle | 10 | 10 | 264
1.5 MT Pickup (Open Body) | 1500 | open | up to 100km and less than 2000kg | region_less than 25 ft vehicle | 14 | 7.1429 | 188.5714
19 FT Open 7MT - MCV | 7000 | open | greater than 150km and more than2000kg | non_region_more than 25ft vehicle | 11 | 9.0909 | 240
19 FT Open 7MT - MCV | 7000 | open | greater than 150km and more than2000kg | non_region_more than 25ft vehicle | 11.1 | 9.009 | 237.8378
20 FT SXL Container | 9500 | closed | greater than 150km and more than2000kg | non_region_more than 25ft vehicle | 8.5 | 11.7647 | 310.5882
1.5 MT Vehicle (Closed Body) | 1500 | closed | up to 100km and less than 2000kg | region_less than 25 ft vehicle | 14 | 7.1429 | 188.5714
30 FT Open SXL 30MT | 30000 | open | greater than 150km and more than2000kg | non_region_more than 25ft vehicle | 2.5 | 40 | 1056
26 FT Taurus Open 27MT - HCV | 27000 | open | greater than 150km and more than2000kg | non_region_more than 25ft vehicle | 3.6 | 27.7778 | 733.3333
26 FT Taurus Open 27MT - HCV | 27000 | open | greater than 150km and more than2000kg | non_region_more than 25ft vehicle | 3.62 | 27.6243 | 729.2818
40 FT Flat Bed Double-Axle 21MT - Trailer | 21000 | open | greater than 150km and more than2000kg | non_region_more than 25ft vehicle | 2.5 | 40 | 1056
26 FT Taurus Open 27MT - HCV | 27000 | open | greater than 150km and more than2000kg | non_region_more than 25ft vehicle | 3.6 | 27.7778 | 733.3333
40 FT Flat Bed Double-Axle 21MT - Trailer | 21000 | open | greater than 150km and more than2000kg | non_region_more than 25ft vehicle | 2.5 | 40 | 1056
19 FT Open 7MT - MCV | 7000 | open | greater than 150km and more than2000kg | non_region_more than 25ft vehicle | 11 | 9.0909 | 240
22 FT Taurus Open 16MT - HCV | 16000 | open | greater than 150km and more than2000kg | non_region_more than 25ft vehicle | 74 | 1.3514 | 35.6757
22 FT Taurus Open 16MT - HCV | 16000 | open | greater than 150km and more than2000kg | non_region_more than 25ft vehicle | 7.3 | 13.6986 | 361.6438
19 FT Open 7MT - MCV | 7000 | open | greater than 150km and more than2000kg | non_region_more than 25ft vehicle | 11 | 9.0909 | 240
20 FT CLOSE 7MT-MCV | 7000 | closed | greater than 150km and more than2000kg | non_region_more than 25ft vehicle | 10 | 10 | 264
20 FT CLOSE 7MT-MCV | 7000 | closed | greater than 150km and more than2000kg | non_region_more than 25ft vehicle | 10 | 10 | 264
19 FT Open 7MT - MCV | 7000 | open | greater than 150km and more than2000kg | non_region_more than 25ft vehicle | 10.8 | 9.2593 | 244.4444
19 FT Open 7MT - MCV | 7000 | open | greater than 150km and more than2000kg | non_region_more than 25ft vehicle | 11 | 9.0909 | 240
19 FT Open 7MT - MCV | 7000 | open | greater than 150km and more than2000kg | non_region_more than 25ft vehicle | 11 | 9.0909 | 240
19 FT Open 7MT - MCV | 7000 | open | greater than 150km and more than2000kg | non_region_more than 25ft vehicle | 11 | 9.0909 | 240
19 FT Open 7MT - MCV | 7000 | open | greater than 150km and more than2000kg | non_region_more than 25ft vehicle | 10.92 | 9.1575 | 241.7582
19 FT Open 7MT - MCV | 7000 | open | greater than 150km and more than2000kg | non_region_more than 25ft vehicle | 11 | 9.0909 | 240
20 FT SXL Container | 9500 | closed | greater than 150km and more than2000kg | non_region_more than 25ft vehicle | 8.5 | 11.7647 | 310.5882
20 FT SXL Container | 9500 | closed | greater than 150km and more than2000kg | non_region_more than 25ft vehicle | 8.5 | 11.7647 | 310.5882
40 FT Flat Bed Double-Axle 21MT - Trailer | 21000 | open | greater than 150km and more than2000kg | non_region_more than 25ft vehicle | 2.5 | 40 | 1056
40 FT Flat Bed Double-Axle 21MT - Trailer | 21000 | open | greater than 150km and more than2000kg | non_region_more than 25ft vehicle | 2.5 | 40 | 1056
17 FT Open 5MT - MCV | 5000 | open | greater than 150km and more than2000kg | non_region_more than 25ft vehicle | 7.8 | 12.8205 | 338.4615
19 FT OPEN BODY 8 MT | 8000 | open | greater than 150km and more than2000kg | non_region_more than 25ft vehicle | 8.3 | 12.0482 | 318.0723
19 FT Open 7MT - MCV | 7000 | open | greater than 150km and more than2000kg | non_region_more than 25ft vehicle | 10.85 | 9.2166 | 243.318
32 FT Open Tarus | 18500 | open | greater than 150km and more than2000kg | non_region_more than 25ft vehicle | 3.5 | 28.5714 | 754.2857
19 FT Open 7MT - MCV | 7000 | open | greater than 150km and more than2000kg | non_region_more than 25ft vehicle | 11 | 9.0909 | 240
22 FT Open Body 16MT | 16000 | open | greater than 150km and more than2000kg | non_region_more than 25ft vehicle | 7.5 | 13.3333 | 352
Tata 407 Open 2MT - Mini-LCV | 2000 | open | up to 100km and less than 2000kg | region_less than 25 ft vehicle | 7.5 | 13.3333 | 352
40 FT Flat Bed Double-Axle 21MT - Trailer | 21000 | open | greater than 150km and more than2000kg | non_region_more than 25ft vehicle | 2.5 | 40 | 1056
40 FT Flat Bed Double-Axle 21MT - Trailer | 21000 | open | greater than 150km and more than2000kg | non_region_more than 25ft vehicle | 2.5 | 40 | 1056
15 FT Single-Axle 7.2MT (8.5 H) Container - HCV | 7200 | open | greater than 150km and more than2000kg | non_region_more than 25ft vehicle | 10.6 | 9.434 | 249.0566
19 FT Open 7MT - MCV | 7000 | open | greater than 150km and more than2000kg | non_region_more than 25ft vehicle | 11 | 9.0909 | 240
20 FT CLOSE 7MT-MCV | 7000 | closed | greater than 150km and more than2000kg | non_region_more than 25ft vehicle | 10 | 10 | 264
Tata 407 Open 2MT - Mini-LCV | 2000 | open | up to 100km and less than 2000kg | region_less than 25 ft vehicle | 7.41 | 13.4953 | 356.2753
30 FT Open SXL 30MT | 30000 | open | greater than 150km and more than2000kg | non_region_more than 25ft vehicle | 2.4 | 41.6667 | 1100
15 FT Single-Axle 7.2MT (8.5 H) Container - HCV | 7200 | open | greater than 150km and more than2000kg | non_region_more than 25ft vehicle | 10 | 10 | 264
1.5 MT Pickup (Open Body) | 1500 | open | up to 100km and less than 2000kg | region_less than 25 ft vehicle | 13.9 | 7.1942 | 189.9281
15 FT Single-Axle 7.2MT (8.5 H) Container - HCV | 7200 | open | greater than 150km and more than2000kg | non_region_more than 25ft vehicle | 10.6 | 9.434 | 249.0566
1.5 MT Vehicle (Closed Body) | 1500 | closed | up to 100km and less than 2000kg | region_less than 25 ft vehicle | 13.6 | 7.3529 | 194.1176
20 FT Closed Container 8MT | 8000 | closed | greater than 150km and more than2000kg | non_region_more than 25ft vehicle | 8 | 12.5 | 330
20 FT Open 9MT - MCV | 9000 | open | greater than 150km and more than2000kg | non_region_more than 25ft vehicle | 7.6 | 13.1579 | 347.3684
19 FT Open 7MT - MCV | 7000 | open | greater than 150km and more than2000kg | non_region_more than 25ft vehicle | 11.3 | 8.8496 | 233.6283
15 FT Single-Axle 7.2MT (8.5 H) Container - HCV | 7200 | open | greater than 150km and more than2000kg | non_region_more than 25ft vehicle | 10.6 | 9.434 | 249.0566
15 FT Single-Axle 7.2MT (8.5 H) Container - HCV | 7200 | open | greater than 150km and more than2000kg | non_region_more than 25ft vehicle | 10.2 | 9.8039 | 258.8235
15 FT Single-Axle 7.2MT (8.5 H) Container - HCV | 7200 | open | greater than 150km and more than2000kg | non_region_more than 25ft vehicle | 10.6 | 9.434 | 249.0566
19 FT Open 7MT - MCV | 7000 | open | greater than 150km and more than2000kg | non_region_more than 25ft vehicle | 11 | 9.0909 | 240
19 FT Open 7MT - MCV | 7000 | open | greater than 150km and more than2000kg | non_region_more than 25ft vehicle | 11 | 9.0909 | 240
19 FT Open 7MT - MCV | 7000 | open | greater than 150km and more than2000kg | non_region_more than 25ft vehicle | 10.85 | 9.2166 | 243.318
19 FT Open 7MT - MCV | 7000 | open | greater than 150km and more than2000kg | non_region_more than 25ft vehicle | 11 | 9.0909 | 240
19 FT Open 7MT - MCV | 7000 | open | greater than 150km and more than2000kg | non_region_more than 25ft vehicle | 11 | 9.0909 | 240
15 FT Single-Axle 7.2MT (8.5 H) Container - HCV | 7200 | open | greater than 150km and more than2000kg | non_region_more than 25ft vehicle | 10.4 | 9.6154 | 253.8462
20 FT SXL Container | 9500 | closed | greater than 150km and more than2000kg | non_region_more than 25ft vehicle | 8.5 | 11.7647 | 310.5882
Tata 407 Open 2MT - Mini-LCV | 2000 | open | up to 100km and less than 2000kg | region_less than 25 ft vehicle | 7.42 | 13.4771 | 355.7951
20 FT Closed Container 8MT | 8000 | closed | greater than 150km and more than2000kg | non_region_more than 25ft vehicle | 8 | 12.5 | 330
Tata 407 Open 2MT - Mini-LCV | 2000 | open | up to 100km and less than 2000kg | region_less than 25 ft vehicle | 7.43 | 13.459 | 355.3163
20 FT SXL Container | 9500 | closed | greater than 150km and more than2000kg | non_region_more than 25ft vehicle | 8.5 | 11.7647 | 310.5882
19 FT OPEN BODY 8 MT | 8000 | open | greater than 150km and more than2000kg | non_region_more than 25ft vehicle | 8.3 | 12.0482 | 318.0723
19 FT OPEN BODY 8 MT | 8000 | open | greater than 150km and more than2000kg | non_region_more than 25ft vehicle | 8 | 12.5 | 330
19 FT OPEN BODY 8 MT | 8000 | open | greater than 150km and more than2000kg | non_region_more than 25ft vehicle | 8.3 | 12.0482 | 318.0723
30 FT Open SXL 30MT | 30000 | open | greater than 150km and more than2000kg | non_region_more than 25ft vehicle | 2.41 | 41.4938 | 1095.4357
Tata 407 Open 2MT - Mini-LCV | 2000 | open | up to 100km and less than 2000kg | region_less than 25 ft vehicle | 7.44 | 13.4409 | 354.8387
20 FT Closed Container 8MT | 8000 | closed | greater than 150km and more than2000kg | non_region_more than 25ft vehicle | 8 | 12.5 | 330
15 FT Single-Axle 7.2MT (8.5 H) Container - HCV | 7200 | open | greater than 150km and more than2000kg | non_region_more than 25ft vehicle | 10.6 | 9.434 | 249.0566
19 FT Open 7MT - MCV | 7000 | open | greater than 150km and more than2000kg | non_region_more than 25ft vehicle | 11 | 9.0909 | 240
20 FT CLOSE 7MT-MCV | 7000 | closed | greater than 150km and more than2000kg | non_region_more than 25ft vehicle | 10 | 10 | 264
40 FT Flat Bed Double-Axle 21MT - Trailer | 21000 | open | greater than 150km and more than2000kg | non_region_more than 25ft vehicle | 2.5 | 40 | 1056
32 FT Multi-Axle 14MT - HCV | 14000 | open | greater than 150km and more than2000kg | non_region_more than 25ft vehicle | 5.8 | 17.2414 | 455.1724
32 FT Multi-Axle 14MT - HCV | 14000 | open | greater than 150km and more than2000kg | non_region_more than 25ft vehicle | 5.75 | 17.3913 | 459.1304
19 FT Open 7MT - MCV | 7000 | open | greater than 150km and more than2000kg | non_region_more than 25ft vehicle | 11.2 | 8.9286 | 235.7143
20 FT SXL Container | 9500 | closed | greater than 150km and more than2000kg | non_region_more than 25ft vehicle | 8.5 | 11.7647 | 310.5882
15 FT Single-Axle 7.2MT (8.5 H) Container - HCV | 7200 | open | greater than 150km and more than2000kg | non_region_more than 25ft vehicle | 10.5 | 9.5238 | 251.4286
Tata 407 Open 2MT - Mini-LCV | 2000 | open | up to 100km and less than 2000kg | region_less than 25 ft vehicle | 7.45 | 13.4228 | 354.3624
Tata 407 Open 2MT - Mini-LCV | 2000 | open | up to 100km and less than 2000kg | region_less than 25 ft vehicle | 7.46 | 13.4048 | 353.8874
40 FT Flat Bed Double-Axle 21MT - Trailer | 21000 | open | greater than 150km and more than2000kg | non_region_more than 25ft vehicle | 2.5 | 40 | 1056
40 FT Flat Bed Double-Axle 21MT - Trailer | 21000 | open | greater than 150km and more than2000kg | non_region_more than 25ft vehicle | 2.5 | 40 | 1056
40 FT Flat Bed Double-Axle 21MT - Trailer | 21000 | open | greater than 150km and more than2000kg | non_region_more than 25ft vehicle | 2.5 | 40 | 1056
19 FT OPEN BODY 8 MT | 8000 | open | greater than 150km and more than2000kg | non_region_more than 25ft vehicle | 8.3 | 12.0482 | 318.0723
19 FT Open 7MT - MCV | 7000 | open | greater than 150km and more than2000kg | non_region_more than 25ft vehicle | 11 | 9.0909 | 240
19 FT Open 7MT - MCV | 7000 | open | greater than 150km and more than2000kg | non_region_more than 25ft vehicle | 11 | 9.0909 | 240
17 FT Open 5MT - MCV | 5000 | open | greater than 150km and more than2000kg | non_region_more than 25ft vehicle | 8 | 12.5 | 330
40 FT Flat Bed Double-Axle 21MT - Trailer | 21000 | open | greater than 150km and more than2000kg | non_region_more than 25ft vehicle | 2.5 | 40 | 1056
26 FT Taurus Open 27MT - HCV | 27000 | open | greater than 150km and more than2000kg | non_region_more than 25ft vehicle | 3.64 | 27.4725 | 725.2747
20 FT CLOSE 7MT-MCV | 7000 | closed | greater than 150km and more than2000kg | non_region_more than 25ft vehicle | 10 | 10 | 264
20 FT CLOSE 7MT-MCV | 7000 | closed | greater than 150km and more than2000kg | non_region_more than 25ft vehicle | 10.15 | 9.8522 | 260.0985
40 FT Flat Bed Double-Axle 21MT - Trailer | 21000 | open | greater than 150km and more than2000kg | non_region_more than 25ft vehicle | 2.7 | 37.037 | 977.7778
40 FT Flat Bed Double-Axle 21MT - Trailer | 21000 | open | greater than 150km and more than2000kg | non_region_more than 25ft vehicle | 2.7 | 37.037 | 977.7778
Tata 407 Open 2MT - Mini-LCV | 2000 | open | up to 100km and less than 2000kg | region_less than 25 ft vehicle | 7.47 | 13.3869 | 353.4137
Tata 407 / 14 FT Open 3MT LCV | 3000 | open | greater than 150km and more than2000kg | non_region_more than 25ft vehicle | 7.5 | 13.3333 | 352
Tata 407 / 14 FT Open 3MT LCV | 3000 | open | greater than 150km and more than2000kg | non_region_more than 25ft vehicle | 7.8 | 12.8205 | 338.4615
19 FT OPEN BODY 8 MT | 8000 | open | greater than 150km and more than2000kg | non_region_more than 25ft vehicle | 8.3 | 12.0482 | 318.0723
19 FT OPEN BODY 8 MT | 8000 | open | greater than 150km and more than2000kg | non_region_more than 25ft vehicle | 8.3 | 12.0482 | 318.0723
20 FT CLOSE 7MT-MCV | 7000 | closed | greater than 150km and more than2000kg | non_region_more than 25ft vehicle | 10 | 10 | 264
20 FT SXL Container | 9500 | closed | greater than 150km and more than2000kg | non_region_more than 25ft vehicle | 8.5 | 11.7647 | 310.5882
Tata 407 Open 2MT - Mini-LCV | 2000 | open | up to 100km and less than 2000kg | region_less than 25 ft vehicle | 7.48 | 13.369 | 352.9412
20 FT Open 9MT - MCV | 9000 | open | greater than 150km and more than2000kg | non_region_more than 25ft vehicle | 7.6 | 13.1579 | 347.3684
20 FT SXL Container | 9500 | closed | greater than 150km and more than2000kg | non_region_more than 25ft vehicle | 8.5 | 11.7647 | 310.5882
20 FT SXL Container | 9500 | closed | greater than 150km and more than2000kg | non_region_more than 25ft vehicle | 8.65 | 11.5607 | 305.2023
20 FT SXL Container | 9500 | closed | greater than 150km and more than2000kg | non_region_more than 25ft vehicle | 8.5 | 11.7647 | 310.5882
20 FT SXL Container | 9500 | closed | greater than 150km and more than2000kg | non_region_more than 25ft vehicle | 8.35 | 11.976 | 316.1677
20 FT SXL Container | 9500 | closed | greater than 150km and more than2000kg | non_region_more than 25ft vehicle | 8.5 | 11.7647 | 310.5882
20 FT SXL Container | 9500 | closed | greater than 150km and more than2000kg | non_region_more than 25ft vehicle | 8.45 | 11.8343 | 312.426
20 FT SXL Container | 9500 | closed | greater than 150km and more than2000kg | non_region_more than 25ft vehicle | 8.5 | 11.7647 | 310.5882
1.5 MT Vehicle (Closed Body) | 1500 | closed | up to 100km and less than 2000kg | region_less than 25 ft vehicle | 13.8 | 7.2464 | 191.3043
15 FT Single-Axle 7.2MT (8.5 H) Container - HCV | 7200 | open | greater than 150km and more than2000kg | non_region_more than 25ft vehicle | 10.6 | 9.434 | 249.0566
15 FT Single-Axle 7.2MT (8.5 H) Container - HCV | 7200 | open | greater than 150km and more than2000kg | non_region_more than 25ft vehicle | 10.2 | 9.8039 | 258.8235
20 FT Open 9MT - MCV | 9000 | open | greater than 150km and more than2000kg | non_region_more than 25ft vehicle | 7.6 | 13.1579 | 347.3684
1.5 MT Vehicle (Closed Body) | 1500 | closed | up to 100km and less than 2000kg | region_less than 25 ft vehicle | 14 | 7.1429 | 188.5714
1.5 MT Vehicle (Closed Body) | 1500 | closed | up to 100km and less than 2000kg | region_less than 25 ft vehicle | 13.5 | 7.4074 | 195.5556
32 FT Multi-Axle MXL 18MT | 18000 | open | greater than 150km and more than2000kg | non_region_more than 25ft vehicle | 5.2 | 19.2308 | 507.6923
15 FT Single-Axle 7.2MT (8.5 H) Container - HCV | 7200 | open | greater than 150km and more than2000kg | non_region_more than 25ft vehicle | 10.3 | 9.7087 | 256.3107
15 FT Single-Axle 7.2MT (8.5 H) Container - HCV | 7200 | open | greater than 150km and more than2000kg | non_region_more than 25ft vehicle | 10.6 | 9.434 | 249.0566
15 FT Single-Axle 7.2MT (8.5 H) Container - HCV | 7200 | open | greater than 150km and more than2000kg | non_region_more than 25ft vehicle | 10.1 | 9.901 | 261.3861
26 FT Taurus Open 27MT - HCV | 27000 | open | greater than 150km and more than2000kg | non_region_more than 25ft vehicle | 3.6 | 27.7778 | 733.3333
26 FT Taurus Open 27MT - HCV | 27000 | open | greater than 150km and more than2000kg | non_region_more than 25ft vehicle | 3.48 | 28.7356 | 758.6207
15 FT Single-Axle 7.2MT (8.5 H) Container - HCV | 7200 | open | greater than 150km and more than2000kg | non_region_more than 25ft vehicle | 9.9 | 10.101 | 266.6667
32 FT Multi-Axle MXL 18MT | 18000 | open | greater than 150km and more than2000kg | non_region_more than 25ft vehicle | 5.2 | 19.2308 | 507.6923
20 FT SXL Container | 9500 | closed | greater than 150km and more than2000kg | non_region_more than 25ft vehicle | 8.5 | 11.7647 | 310.5882
32 FT Multi-Axle MXL 18MT | 18000 | open | greater than 150km and more than2000kg | non_region_more than 25ft vehicle | 5.2 | 19.2308 | 507.6923
15 FT Single-Axle 7.2MT (8.5 H) Container - HCV | 7200 | open | greater than 150km and more than2000kg | non_region_more than 25ft vehicle | 10.6 | 9.434 | 249.0566
20 FT SXL Container | 9500 | closed | greater than 150km and more than2000kg | non_region_more than 25ft vehicle | 8.36 | 11.9617 | 315.7895
20 FT SXL Container | 9500 | closed | greater than 150km and more than2000kg | non_region_more than 25ft vehicle | 8.5 | 11.7647 | 310.5882
Tata 407 Open 2MT - Mini-LCV | 2000 | open | up to 100km and less than 2000kg | region_less than 25 ft vehicle | 7.49 | 13.3511 | 352.47
20 FT SXL Container | 9500 | closed | greater than 150km and more than2000kg | non_region_more than 25ft vehicle | 8.28 | 12.0773 | 318.8406
15 FT Single-Axle 7.2MT (8.5 H) Container - HCV | 7200 | open | greater than 150km and more than2000kg | non_region_more than 25ft vehicle | 10.6 | 9.434 | 249.0566
Tata 407 Open 2MT - Mini-LCV | 2000 | open | up to 100km and less than 2000kg | region_less than 25 ft vehicle | 7.5 | 13.3333 | 352
15 FT Single-Axle 7.2MT (8.5 H) Container - HCV | 7200 | open | greater than 150km and more than2000kg | non_region_more than 25ft vehicle | 9.8 | 10.2041 | 269.3878
20 FT SXL Container | 9500 | closed | greater than 150km and more than2000kg | non_region_more than 25ft vehicle | 8.5 | 11.7647 | 310.5882
20 FT SXL Container | 9500 | closed | greater than 150km and more than2000kg | non_region_more than 25ft vehicle | 8.5 | 11.7647 | 310.5882
24 / 26 FT Taurus Open 21MT - HCV | 21000 | open | greater than 150km and more than2000kg | non_region_more than 25ft vehicle | 6.7 | 14.9254 | 394.0299
20 FT Open 9MT - MCV | 9000 | open | greater than 150km and more than2000kg | non_region_more than 25ft vehicle | 7.6 | 13.1579 | 347.3684
32 FT Multi-Axle MXL 18MT | 18000 | open | greater than 150km and more than2000kg | non_region_more than 25ft vehicle | 4.7 | 21.2766 | 561.7021
32 FT Multi-Axle MXL 18MT | 18000 | open | greater than 150km and more than2000kg | non_region_more than 25ft vehicle | 4.8 | 20.8333 | 550
20 FT CLOSE 7MT-MCV | 7000 | closed | greater than 150km and more than2000kg | non_region_more than 25ft vehicle | 10 | 10 | 264
20 FT Open 9MT - MCV | 9000 | open | greater than 150km and more than2000kg | non_region_more than 25ft vehicle | 7.6 | 13.1579 | 347.3684
20 FT Open 9MT - MCV | 9000 | open | greater than 150km and more than2000kg | non_region_more than 25ft vehicle | 7.56 | 13.2275 | 349.2063
32 FT Multi-Axle 14MT - HCV | 14000 | open | greater than 150km and more than2000kg | non_region_more than 25ft vehicle | 5.8 | 17.2414 | 455.1724
32 FT Multi-Axle 14MT - HCV | 14000 | open | greater than 150km and more than2000kg | non_region_more than 25ft vehicle | 5.74 | 17.4216 | 459.9303
32 FT Multi-Axle 14MT - HCV | 14000 | open | greater than 150km and more than2000kg | non_region_more than 25ft vehicle | 5.8 | 17.2414 | 455.1724
32 FT Multi-Axle 14MT - HCV | 14000 | open | greater than 150km and more than2000kg | non_region_more than 25ft vehicle | 5.5 | 18.1818 | 480
32 FT Multi-Axle 14MT - HCV | 14000 | open | greater than 150km and more than2000kg | non_region_more than 25ft vehicle | 5.56 | 17.9856 | 474.8201
32 FT Multi-Axle 14MT - HCV | 14000 | open | greater than 150km and more than2000kg | non_region_more than 25ft vehicle | 5.6 | 17.8571 | 471.4286
24 / 26 FT Taurus Open 21MT - HCV | 21000 | open | greater than 150km and more than2000kg | non_region_more than 25ft vehicle | 6.8 | 14.7059 | 388.2353
20 FT Open 9MT - MCV | 9000 | open | greater than 150km and more than2000kg | non_region_more than 25ft vehicle | 7.6 | 13.1579 | 347.3684
Tata 407 Open 2MT - Mini-LCV | 2000 | open | up to 100km and less than 2000kg | region_less than 25 ft vehicle | 7.6 | 13.1579 | 347.3684
32 FT Multi-Axle 14MT - HCV | 14000 | open | greater than 150km and more than2000kg | non_region_more than 25ft vehicle | 5.68 | 17.6056 | 464.7887
30 FT Open MXL 30MT | 30000 | open | greater than 150km and more than2000kg | non_region_more than 25ft vehicle | 2.4 | 41.6667 | 1100
30 FT Open SXL 30MT | 30000 | open | greater than 150km and more than2000kg | non_region_more than 25ft vehicle | 2.42 | 41.3223 | 1090.9091
26 FT Taurus Open 27MT - HCV | 27000 | open | greater than 150km and more than2000kg | non_region_more than 25ft vehicle | 3.5 | 28.5714 | 754.2857
26 FT Taurus Open 27MT - HCV | 27000 | open | greater than 150km and more than2000kg | non_region_more than 25ft vehicle | 3.6 | 27.7778 | 733.3333
30 FT Open SXL 30MT | 30000 | open | greater than 150km and more than2000kg | non_region_more than 25ft vehicle | 2.5 | 40 | 1056
32 FT Multi-Axle 14MT - HCV | 14000 | open | greater than 150km and more than2000kg | non_region_more than 25ft vehicle | 5.7 | 17.5439 | 463.1579
32 FT Multi-Axle 14MT - HCV | 14000 | open | greater than 150km and more than2000kg | non_region_more than 25ft vehicle | 5.66 | 17.6678 | 466.4311
37 FT Trailer (Open) | 30000 | open | greater than 150km and more than2000kg | non_region_more than 25ft vehicle | 3.5 | 28.5714 | 754.2857
20 FT SXL Container | 9500 | closed | greater than 150km and more than2000kg | non_region_more than 25ft vehicle | 8.5 | 11.7647 | 310.5882
26 FT Taurus Open 27MT - HCV | 27000 | open | greater than 150km and more than2000kg | non_region_more than 25ft vehicle | 3.55 | 28.169 | 743.662
26 FT Taurus Open 27MT - HCV | 27000 | open | greater than 150km and more than2000kg | non_region_more than 25ft vehicle | 3.59 | 27.8552 | 735.376
32 FT Single-Axle 7MT - HCV | 7000 | open | greater than 150km and more than2000kg | non_region_more than 25ft vehicle | 6 | 16.6667 | 440
32 FT Multi-Axle 14MT - HCV | 14000 | open | greater than 150km and more than2000kg | non_region_more than 25ft vehicle | 5.48 | 18.2482 | 481.7518
32 FT Single-Axle 7MT - HCV | 7000 | open | greater than 150km and more than2000kg | non_region_more than 25ft vehicle | 5.7 | 17.5439 | 463.1579
32 FT Single-Axle 7MT - HCV | 7000 | open | greater than 150km and more than2000kg | non_region_more than 25ft vehicle | 5.71 | 17.5131 | 462.3468
32 FT Multi-Axle 14MT - HCV | 14000 | open | greater than 150km and more than2000kg | non_region_more than 25ft vehicle | 5.49 | 18.2149 | 480.8743
32 FT Single-Axle 7MT - HCV | 7000 | open | greater than 150km and more than2000kg | non_region_more than 25ft vehicle | 5.72 | 17.4825 | 461.5385
32 FT Single-Axle 7MT - HCV | 7000 | open | greater than 150km and more than2000kg | non_region_more than 25ft vehicle | 5.73 | 17.452 | 460.733
Tata 407 Open 2MT - Mini-LCV | 2000 | open | up to 100km and less than 2000kg | region_less than 25 ft vehicle | 7.7 | 12.987 | 342.8571
32 FT Single-Axle 7MT - HCV | 7000 | open | greater than 150km and more than2000kg | non_region_more than 25ft vehicle | 5.74 | 17.4216 | 459.9303
32 FT Multi-Axle 14MT - HCV | 14000 | open | greater than 150km and more than2000kg | non_region_more than 25ft vehicle | 5.9 | 16.9492 | 447.4576
32 FT Multi-Axle 14MT - HCV | 14000 | open | greater than 150km and more than2000kg | non_region_more than 25ft vehicle | 5.81 | 17.2117 | 454.389
32 FT Single-Axle 7MT - HCV | 7000 | open | greater than 150km and more than2000kg | non_region_more than 25ft vehicle | 5.75 | 17.3913 | 459.1304
32 FT Single-Axle 7MT - HCV | 7000 | open | greater than 150km and more than2000kg | non_region_more than 25ft vehicle | 5.76 | 17.3611 | 458.3333
32 FT Multi-Axle 14MT - HCV | 14000 | open | greater than 150km and more than2000kg | non_region_more than 25ft vehicle | 5.82 | 17.1821 | 453.6082
32 FT Multi-Axle 14MT - HCV | 14000 | open | greater than 150km and more than2000kg | non_region_more than 25ft vehicle | 5.83 | 17.1527 | 452.8302
32 FT Single-Axle 7MT - HCV | 7000 | open | greater than 150km and more than2000kg | non_region_more than 25ft vehicle | 5.77 | 17.331 | 457.539
32 FT Multi-Axle 14MT - HCV | 14000 | open | greater than 150km and more than2000kg | non_region_more than 25ft vehicle | 5.84 | 17.1233 | 452.0548
24 / 26 FT Closed Container 20MT - HCV | 20000 | closed | greater than 150km and more than2000kg | non_region_more than 25ft vehicle | 7.5 | 13.3333 | 352
32 FT Single-Axle 7MT - HCV | 7000 | open | greater than 150km and more than2000kg | non_region_more than 25ft vehicle | 5.78 | 17.301 | 456.7474
32 FT Multi-Axle 14MT - HCV | 14000 | open | greater than 150km and more than2000kg | non_region_more than 25ft vehicle | 5.71 | 17.5131 | 462.3468
32 FT Multi-Axle 14MT - HCV | 14000 | open | greater than 150km and more than2000kg | non_region_more than 25ft vehicle | 5.72 | 17.4825 | 461.5385
32 FT Multi-Axle 14MT - HCV | 14000 | open | greater than 150km and more than2000kg | non_region_more than 25ft vehicle | 5.73 | 17.452 | 460.733
32 FT Multi-Axle 14MT - HCV | 14000 | open | greater than 150km and more than2000kg | non_region_more than 25ft vehicle | 5.74 | 17.4216 | 459.9303
32 FT Multi-Axle 14MT - HCV | 14000 | open | greater than 150km and more than2000kg | non_region_more than 25ft vehicle | 5.5 | 18.1818 | 480
32 FT Single-Axle 7MT - HCV | 7000 | open | greater than 150km and more than2000kg | non_region_more than 25ft vehicle | 5.79 | 17.2712 | 455.9585
32 FT Single-Axle 7MT - HCV | 7000 | open | greater than 150km and more than2000kg | non_region_more than 25ft vehicle | 5.8 | 17.2414 | 455.1724
32 FT Multi-Axle 14MT - HCV | 14000 | open | greater than 150km and more than2000kg | non_region_more than 25ft vehicle | 5.56 | 17.9856 | 474.8201
32 FT Multi-Axle 14MT - HCV | 14000 | open | greater than 150km and more than2000kg | non_region_more than 25ft vehicle | 5.76 | 17.3611 | 458.3333
32 FT Multi-Axle 14MT - HCV | 14000 | open | greater than 150km and more than2000kg | non_region_more than 25ft vehicle | 5.77 | 17.331 | 457.539
32 FT Multi-Axle 14MT - HCV | 14000 | open | greater than 150km and more than2000kg | non_region_more than 25ft vehicle | 5.78 | 17.301 | 456.7474
32 FT Multi-Axle 14MT - HCV | 14000 | open | greater than 150km and more than2000kg | non_region_more than 25ft vehicle | 5.79 | 17.2712 | 455.9585
32 FT Multi-Axle 14MT - HCV | 14000 | open | greater than 150km and more than2000kg | non_region_more than 25ft vehicle | 5.8 | 17.2414 | 455.1724
32 FT Multi-Axle 14MT - HCV | 14000 | open | greater than 150km and more than2000kg | non_region_more than 25ft vehicle | 5.8 | 17.2414 | 455.1724
32 FT Multi-Axle MXL 18MT | 18000 | open | greater than 150km and more than2000kg | non_region_more than 25ft vehicle | 4.9 | 20.4082 | 538.7755
32 FT Multi-Axle 14MT - HCV | 14000 | open | greater than 150km and more than2000kg | non_region_more than 25ft vehicle | 5.58 | 17.9211 | 473.1183
32 FT Multi-Axle 14MT - HCV | 14000 | open | greater than 150km and more than2000kg | non_region_more than 25ft vehicle | 5.8 | 17.2414 | 455.1724
32 FT Multi-Axle 14MT - HCV | 14000 | open | greater than 150km and more than2000kg | non_region_more than 25ft vehicle | 5.8 | 17.2414 | 455.1724
32 FT Multi-Axle 14MT - HCV | 14000 | open | greater than 150km and more than2000kg | non_region_more than 25ft vehicle | 5.76 | 17.3611 | 458.3333
32 FT Multi-Axle 14MT - HCV | 14000 | open | greater than 150km and more than2000kg | non_region_more than 25ft vehicle | 5.76 | 17.3611 | 458.3333
32 FT Multi-Axle 14MT - HCV | 14000 | open | greater than 150km and more than2000kg | non_region_more than 25ft vehicle | 5.76 | 17.3611 | 458.3333
32 FT Multi-Axle 14MT - HCV | 14000 | open | greater than 150km and more than2000kg | non_region_more than 25ft vehicle | 5.8 | 17.2414 | 455.1724
32 FT Single-Axle 7MT - HCV | 7000 | open | greater than 150km and more than2000kg | non_region_more than 25ft vehicle | 5.9 | 16.9492 | 447.4576
32 FT Multi-Axle 14MT - HCV | 14000 | open | greater than 150km and more than2000kg | non_region_more than 25ft vehicle | 5.8 | 17.2414 | 455.1724
32 FT Single-Axle 7MT - HCV | 7000 | open | greater than 150km and more than2000kg | non_region_more than 25ft vehicle | 6 | 16.6667 | 440
32 FT Multi-Axle 14MT - HCV | 14000 | open | greater than 150km and more than2000kg | non_region_more than 25ft vehicle | 5.8 | 17.2414 | 455.1724
20 FT SXL Container | 9500 | closed | greater than 150km and more than2000kg | non_region_more than 25ft vehicle | 8.58 | 11.655 | 307.6923
32 FT Multi-Axle 14MT - HCV | 14000 | open | greater than 150km and more than2000kg | non_region_more than 25ft vehicle | 5.55 | 18.018 | 475.6757
32 FT Multi-Axle 14MT - HCV | 14000 | open | greater than 150km and more than2000kg | non_region_more than 25ft vehicle | 5.55 | 18.018 | 475.6757
32 FT Single-Axle 7MT - HCV | 7000 | open | greater than 150km and more than2000kg | non_region_more than 25ft vehicle | 6 | 16.6667 | 440
32 FT Multi-Axle 14MT - HCV | 14000 | open | greater than 150km and more than2000kg | non_region_more than 25ft vehicle | 5.77 | 17.331 | 457.539
32 FT Multi-Axle 14MT - HCV | 14000 | open | greater than 150km and more than2000kg | non_region_more than 25ft vehicle | 5.8 | 17.2414 | 455.1724
32 FT Multi-Axle 14MT - HCV | 14000 | open | greater than 150km and more than2000kg | non_region_more than 25ft vehicle | 5.68 | 17.6056 | 464.7887
32 FT Multi-Axle 14MT - HCV | 14000 | open | greater than 150km and more than2000kg | non_region_more than 25ft vehicle | 5.8 | 17.2414 | 455.1724
32 FT Single-Axle 7MT - HCV | 7000 | open | greater than 150km and more than2000kg | non_region_more than 25ft vehicle | 6 | 16.6667 | 440
32 FT Single-Axle 7MT - HCV | 7000 | open | greater than 150km and more than2000kg | non_region_more than 25ft vehicle | 6 | 16.6667 | 440
32 FT Multi-Axle 14MT - HCV | 14000 | open | greater than 150km and more than2000kg | non_region_more than 25ft vehicle | 5.8 | 17.2414 | 455.1724
32 FT Multi-Axle 14MT - HCV | 14000 | open | greater than 150km and more than2000kg | non_region_more than 25ft vehicle | 5.55 | 18.018 | 475.6757
32 FT Multi-Axle 14MT - HCV | 14000 | open | greater than 150km and more than2000kg | non_region_more than 25ft vehicle | 5.55 | 18.018 | 475.6757
32 FT Multi-Axle 14MT - HCV | 14000 | open | greater than 150km and more than2000kg | non_region_more than 25ft vehicle | 5.55 | 18.018 | 475.6757
32 FT Multi-Axle 14MT - HCV | 14000 | open | greater than 150km and more than2000kg | non_region_more than 25ft vehicle | 5.55 | 18.018 | 475.6757
32 FT Multi-Axle 14MT - HCV | 14000 | open | greater than 150km and more than2000kg | non_region_more than 25ft vehicle | 5.55 | 18.018 | 475.6757
32 FT Multi-Axle 14MT - HCV | 14000 | open | greater than 150km and more than2000kg | non_region_more than 25ft vehicle | 5.55 | 18.018 | 475.6757
32 FT Multi-Axle 14MT - HCV | 14000 | open | greater than 150km and more than2000kg | non_region_more than 25ft vehicle | 5.8 | 17.2414 | 455.1724
32 FT Multi-Axle 14MT - HCV | 14000 | open | greater than 150km and more than2000kg | non_region_more than 25ft vehicle | 5.8 | 17.2414 | 455.1724
32 FT Multi-Axle 14MT - HCV | 14000 | open | greater than 150km and more than2000kg | non_region_more than 25ft vehicle | 5.8 | 17.2414 | 455.1724
32 FT Multi-Axle 14MT - HCV | 14000 | open | greater than 150km and more than2000kg | non_region_more than 25ft vehicle | 5.8 | 17.2414 | 455.1724
32 FT Multi-Axle 14MT - HCV | 14000 | open | greater than 150km and more than2000kg | non_region_more than 25ft vehicle | 5.8 | 17.2414 | 455.1724
32 FT Multi-Axle 14MT - HCV | 14000 | open | greater than 150km and more than2000kg | non_region_more than 25ft vehicle | 5.8 | 17.2414 | 455.1724
32 FT Multi-Axle 14MT - HCV | 14000 | open | greater than 150km and more than2000kg | non_region_more than 25ft vehicle | 5.8 | 17.2414 | 455.1724
26 FT Taurus Open 27MT - HCV | 27000 | open | greater than 150km and more than2000kg | non_region_more than 25ft vehicle | 3.49 | 28.6533 | 756.447
30 FT Open SXL 30MT | 30000 | open | greater than 150km and more than2000kg | non_region_more than 25ft vehicle | 2.43 | 41.1523 | 1086.4198
30 FT Open SXL 30MT | 30000 | open | greater than 150km and more than2000kg | non_region_more than 25ft vehicle | 2.44 | 40.9836 | 1081.9672
30 FT Open SXL 30MT | 30000 | open | greater than 150km and more than2000kg | non_region_more than 25ft vehicle | 2.5 | 40 | 1056
30 FT Open SXL 30MT | 30000 | open | greater than 150km and more than2000kg | non_region_more than 25ft vehicle | 2.56 | 39.0625 | 1031.25
30 FT Open MXL 30MT | 30000 | open | greater than 150km and more than2000kg | non_region_more than 25ft vehicle | 2.5 | 40 | 1056
30 FT Open SXL 30MT | 30000 | open | greater than 150km and more than2000kg | non_region_more than 25ft vehicle | 2.48 | 40.3226 | 1064.5161
30 FT Open SXL 30MT | 30000 | open | greater than 150km and more than2000kg | non_region_more than 25ft vehicle | 2.51 | 39.8406 | 1051.7928
40 FT Flat Bed Double-Axle 21MT - Trailer | 21000 | open | greater than 150km and more than2000kg | non_region_more than 25ft vehicle | 2.58 | 38.7597 | 1023.2558
40 FT Flat Bed Double-Axle 21MT - Trailer | 21000 | open | greater than 150km and more than2000kg | non_region_more than 25ft vehicle | 2.58 | 38.7597 | 1023.2558
19 FT Open 7MT - MCV | 7000 | open | greater than 150km and more than2000kg | non_region_more than 25ft vehicle | 10.9 | 9.1743 | 242.2018
28 FT Open Body 25MT | 25000 | open | greater than 150km and more than2000kg | non_region_more than 25ft vehicle | 3.18 | 31.4465 | 830.1887
40 FT Flat Bed Double-Axle 21MT - Trailer | 21000 | open | greater than 150km and more than2000kg | non_region_more than 25ft vehicle | 2.58 | 38.7597 | 1023.2558
22 FT Taurus Open 16MT - HCV | 16000 | open | greater than 150km and more than2000kg | non_region_more than 25ft vehicle | 7.42 | 13.4771 | 355.7951
40 FT Flat Bed Double-Axle 21MT - Trailer | 21000 | open | greater than 150km and more than2000kg | non_region_more than 25ft vehicle | 2.58 | 38.7597 | 1023.2558
40 FT Flat Bed Double-Axle 21MT - Trailer | 21000 | open | greater than 150km and more than2000kg | non_region_more than 25ft vehicle | 2.58 | 38.7597 | 1023.2558
40 FT Flat Bed Double-Axle 21MT - Trailer | 21000 | open | greater than 150km and more than2000kg | non_region_more than 25ft vehicle | 2.58 | 38.7597 | 1023.2558
19 FT Open 7MT - MCV | 7000 | open | greater than 150km and more than2000kg | non_region_more than 25ft vehicle | 11 | 9.0909 | 240
28 FT Open Body 25MT | 25000 | open | greater than 150km and more than2000kg | non_region_more than 25ft vehicle | 3.15 | 31.746 | 838.0952
40 FT Flat Bed Double-Axle 21MT - Trailer | 21000 | open | greater than 150km and more than2000kg | non_region_more than 25ft vehicle | 2.58 | 38.7597 | 1023.2558
40 FT Flat Bed Double-Axle 21MT - Trailer | 21000 | open | greater than 150km and more than2000kg | non_region_more than 25ft vehicle | 2.7 | 37.037 | 977.7778
32 FT Multi-Axle 14MT - HCV | 14000 | open | greater than 150km and more than2000kg | non_region_more than 25ft vehicle | 5.8 | 17.2414 | 455.1724
40 FT Flat Bed Double-Axle 21MT - Trailer | 21000 | open | greater than 150km and more than2000kg | non_region_more than 25ft vehicle | 2.7 | 37.037 | 977.7778
40 FT Flat Bed Double-Axle 21MT - Trailer | 21000 | open | greater than 150km and more than2000kg | non_region_more than 25ft vehicle | 2.7 | 37.037 | 977.7778
40 FT Flat Bed Double-Axle 21MT - Trailer | 21000 | open | greater than 150km and more than2000kg | non_region_more than 25ft vehicle | 2.7 | 37.037 | 977.7778
40 FT Flat Bed Double-Axle 21MT - Trailer | 21000 | open | greater than 150km and more than2000kg | non_region_more than 25ft vehicle | 2.6 | 38.4615 | 1015.3846
40 FT Flat Bed Double-Axle 21MT - Trailer | 21000 | open | greater than 150km and more than2000kg | non_region_more than 25ft vehicle | 2.6 | 38.4615 | 1015.3846
40 FT Flat Bed Single-Axle 20MT - Trailer | 20000 | open | greater than 150km and more than2000kg | non_region_more than 25ft vehicle | 2.8 | 35.7143 | 942.8571
24 FT SXL Container | 22000 | closed | greater than 150km and more than2000kg | non_region_more than 25ft vehicle | 7.5 | 13.3333 | 352
40 FT Flat Bed Double-Axle 21MT - Trailer | 21000 | open | greater than 150km and more than2000kg | non_region_more than 25ft vehicle | 2.6 | 38.4615 | 1015.3846
32 FT Multi-Axle 14MT - HCV | 14000 | open | greater than 150km and more than2000kg | non_region_more than 25ft vehicle | 5.79 | 17.2712 | 455.9585
40 FT Flat Bed Double-Axle 21MT - Trailer | 21000 | open | greater than 150km and more than2000kg | non_region_more than 25ft vehicle | 2.6 | 38.4615 | 1015.3846
40 FT Flat Bed Double-Axle 21MT - Trailer | 21000 | open | greater than 150km and more than2000kg | non_region_more than 25ft vehicle | 2.6 | 38.4615 | 1015.3846
40 FT Flat Bed Double-Axle 21MT - Trailer | 21000 | open | greater than 150km and more than2000kg | non_region_more than 25ft vehicle | 2.6 | 38.4615 | 1015.3846
40 FT Flat Bed Double-Axle 21MT - Trailer | 21000 | open | greater than 150km and more than2000kg | non_region_more than 25ft vehicle | 2.6 | 38.4615 | 1015.3846
19 FT Open 7MT - MCV | 7000 | open | greater than 150km and more than2000kg | non_region_more than 25ft vehicle | 11.1 | 9.009 | 237.8378
19 FT Open 7MT - MCV | 7000 | open | greater than 150km and more than2000kg | non_region_more than 25ft vehicle | 11 | 9.0909 | 240
19 FT Open 7MT - MCV | 7000 | open | greater than 150km and more than2000kg | non_region_more than 25ft vehicle | 10.9 | 9.1743 | 242.2018
19 FT Open 7MT - MCV | 7000 | open | greater than 150km and more than2000kg | non_region_more than 25ft vehicle | 11 | 9.0909 | 240
24 / 26 FT Taurus Open 21MT - HCV | 21000 | open | greater than 150km and more than2000kg | non_region_more than 25ft vehicle | 6.8 | 14.7059 | 388.2353
40 FT Flat Bed Double-Axle 21MT - Trailer | 21000 | open | greater than 150km and more than2000kg | non_region_more than 25ft vehicle | 2.6 | 38.4615 | 1015.3846
19 FT Open 7MT - MCV | 7000 | open | greater than 150km and more than2000kg | non_region_more than 25ft vehicle | 11.1 | 9.009 | 237.8378
20 FT CLOSE 7MT-MCV | 7000 | closed | greater than 150km and more than2000kg | non_region_more than 25ft vehicle | 10 | 10 | 264
24 / 26 FT Taurus Open 21MT - HCV | 21000 | open | greater than 150km and more than2000kg | non_region_more than 25ft vehicle | 6.4 | 15.625 | 412.5
40 FT Flat Bed Double-Axle 21MT - Trailer | 21000 | open | greater than 150km and more than2000kg | non_region_more than 25ft vehicle | 2.6 | 38.4615 | 1015.3846
40 FT Flat Bed Double-Axle 21MT - Trailer | 21000 | open | greater than 150km and more than2000kg | non_region_more than 25ft vehicle | 2.6 | 38.4615 | 1015.3846
40 FT Flat Bed Double-Axle 21MT - Trailer | 21000 | open | greater than 150km and more than2000kg | non_region_more than 25ft vehicle | 2.6 | 38.4615 | 1015.3846
24 / 26 FT Taurus Open 21MT - HCV | 21000 | open | greater than 150km and more than2000kg | non_region_more than 25ft vehicle | 6.83 | 14.6413 | 386.53
40 FT Flat Bed Double-Axle 21MT - Trailer | 21000 | open | greater than 150km and more than2000kg | non_region_more than 25ft vehicle | 2.7 | 37.037 | 977.7778
40 FT Flat Bed Double-Axle 21MT - Trailer | 21000 | open | greater than 150km and more than2000kg | non_region_more than 25ft vehicle | 2.7 | 37.037 | 977.7778
40 FT Flat Bed Double-Axle 21MT - Trailer | 21000 | open | greater than 150km and more than2000kg | non_region_more than 25ft vehicle | 2.7 | 37.037 | 977.7778
22 FT Taurus Open 16MT - HCV | 16000 | open | greater than 150km and more than2000kg | non_region_more than 25ft vehicle | 7.5 | 13.3333 | 352
22 FT Taurus Open 16MT - HCV | 16000 | open | greater than 150km and more than2000kg | non_region_more than 25ft vehicle | 7.5 | 13.3333 | 352
40 FT Flat Bed Double-Axle 21MT - Trailer | 21000 | open | greater than 150km and more than2000kg | non_region_more than 25ft vehicle | 2.7 | 37.037 | 977.7778
40 FT Flat Bed Single-Axle 20MT - Trailer | 20000 | open | greater than 150km and more than2000kg | non_region_more than 25ft vehicle | 2.75 | 36.3636 | 960
25 FT Open Body 21MT | 21000 | open | greater than 150km and more than2000kg | non_region_more than 25ft vehicle | 6.9 | 14.4928 | 382.6087
24 FT SXL Container | 22000 | closed | greater than 150km and more than2000kg | non_region_more than 25ft vehicle | 7.28 | 13.7363 | 362.6374
24 FT SXL Container | 22000 | closed | greater than 150km and more than2000kg | non_region_more than 25ft vehicle | 7.5 | 13.3333 | 352
24 FT SXL Container | 22000 | closed | greater than 150km and more than2000kg | non_region_more than 25ft vehicle | 7.34 | 13.624 | 359.673
19 FT Open 7MT - MCV | 7000 | open | greater than 150km and more than2000kg | non_region_more than 25ft vehicle | 11 | 9.0909 | 240
40 FT Flat Bed Double-Axle 21MT - Trailer | 21000 | open | greater than 150km and more than2000kg | non_region_more than 25ft vehicle | 2.65 | 37.7358 | 996.2264
40 FT Flat Bed Double-Axle 21MT - Trailer | 21000 | open | greater than 150km and more than2000kg | non_region_more than 25ft vehicle | 2.65 | 37.7358 | 996.2264
40 FT Flat Bed Double-Axle 21MT - Trailer | 21000 | open | greater than 150km and more than2000kg | non_region_more than 25ft vehicle | 2.65 | 37.7358 | 996.2264
40 FT Flat Bed Double-Axle 21MT - Trailer | 21000 | open | greater than 150km and more than2000kg | non_region_more than 25ft vehicle | 2.65 | 37.7358 | 996.2264
40 FT Flat Bed Double-Axle 21MT - Trailer | 21000 | open | greater than 150km and more than2000kg | non_region_more than 25ft vehicle | 2.65 | 37.7358 | 996.2264
40 FT Flat Bed Double-Axle 21MT - Trailer | 21000 | open | greater than 150km and more than2000kg | non_region_more than 25ft vehicle | 2.65 | 37.7358 | 996.2264
22 FT Taurus Open 16MT - HCV | 16000 | open | greater than 150km and more than2000kg | non_region_more than 25ft vehicle | 7.39 | 13.5318 | 357.2395
40 FT Flat Bed Double-Axle 21MT - Trailer | 21000 | open | greater than 150km and more than2000kg | non_region_more than 25ft vehicle | 2.65 | 37.7358 | 996.2264
40 FT Flat Bed Double-Axle 21MT - Trailer | 21000 | open | greater than 150km and more than2000kg | non_region_more than 25ft vehicle | 2.65 | 37.7358 | 996.2264
19 FT Open 7MT - MCV | 7000 | open | greater than 150km and more than2000kg | non_region_more than 25ft vehicle | 10.95 | 9.1324 | 241.0959
19 FT Open 7MT - MCV | 7000 | open | greater than 150km and more than2000kg | non_region_more than 25ft vehicle | 11 | 9.0909 | 240
40 FT Flat Bed Double-Axle 21MT - Trailer | 21000 | open | greater than 150km and more than2000kg | non_region_more than 25ft vehicle | 2.65 | 37.7358 | 996.2264
40 FT Flat Bed Double-Axle 21MT - Trailer | 21000 | open | greater than 150km and more than2000kg | non_region_more than 25ft vehicle | 2.65 | 37.7358 | 996.2264
19 FT Open 7MT - MCV | 7000 | open | greater than 150km and more than2000kg | non_region_more than 25ft vehicle | 11 | 9.0909 | 240
20 FT CLOSE 7MT-MCV | 7000 | closed | greater than 150km and more than2000kg | non_region_more than 25ft vehicle | 10.25 | 9.7561 | 257.561
37 FT Trailer (Open) | 30000 | open | greater than 150km and more than2000kg | non_region_more than 25ft vehicle | 3.4 | 29.4118 | 776.4706
22 FT Taurus Open 16MT - HCV | 16000 | open | greater than 150km and more than2000kg | non_region_more than 25ft vehicle | 7.5 | 13.3333 | 352
22 FT Taurus Open 16MT - HCV | 16000 | open | greater than 150km and more than2000kg | non_region_more than 25ft vehicle | 7.4 | 13.5135 | 356.7568
40 FT Flat Bed Double-Axle 21MT - Trailer | 21000 | open | greater than 150km and more than2000kg | non_region_more than 25ft vehicle | 2.65 | 37.7358 | 996.2264
40 FT Flat Bed Double-Axle 21MT - Trailer | 21000 | open | greater than 150km and more than2000kg | non_region_more than 25ft vehicle | 2.65 | 37.7358 | 996.2264
40 FT Flat Bed Double-Axle 21MT - Trailer | 21000 | open | greater than 150km and more than2000kg | non_region_more than 25ft vehicle | 2.65 | 37.7358 | 996.2264
19 FT Open 7MT - MCV | 7000 | open | greater than 150km and more than2000kg | non_region_more than 25ft vehicle | 11 | 9.0909 | 240
40 FT Flat Bed Double-Axle 21MT - Trailer | 21000 | open | greater than 150km and more than2000kg | non_region_more than 25ft vehicle | 2.65 | 37.7358 | 996.2264
19 FT OPEN BODY 8 MT | 8000 | open | greater than 150km and more than2000kg | non_region_more than 25ft vehicle | 8.3 | 12.0482 | 318.0723
40 FT Flat Bed Single-Axle 20MT - Trailer | 20000 | open | greater than 150km and more than2000kg | non_region_more than 25ft vehicle | 2.8 | 35.7143 | 942.8571
22 FT Taurus Open 16MT - HCV | 16000 | open | greater than 150km and more than2000kg | non_region_more than 25ft vehicle | 7.5 | 13.3333 | 352
40 FT Flat Bed Double-Axle 21MT - Trailer | 21000 | open | greater than 150km and more than2000kg | non_region_more than 25ft vehicle | 2.7 | 37.037 | 977.7778
40 FT Flat Bed Double-Axle 21MT - Trailer | 21000 | open | greater than 150km and more than2000kg | non_region_more than 25ft vehicle | 2.7 | 37.037 | 977.7778
40 FT Flat Bed Double-Axle 21MT - Trailer | 21000 | open | greater than 150km and more than2000kg | non_region_more than 25ft vehicle | 2.7 | 37.037 | 977.7778
40 FT Flat Bed Double-Axle 21MT - Trailer | 21000 | open | greater than 150km and more than2000kg | non_region_more than 25ft vehicle | 2.7 | 37.037 | 977.7778
40 FT Flat Bed Double-Axle 21MT - Trailer | 21000 | open | greater than 150km and more than2000kg | non_region_more than 25ft vehicle | 2.7 | 37.037 | 977.7778
22 FT Taurus Open 16MT - HCV | 16000 | open | greater than 150km and more than2000kg | non_region_more than 25ft vehicle | 7.5 | 13.3333 | 352
40 FT Flat Bed Double-Axle 21MT - Trailer | 21000 | open | greater than 150km and more than2000kg | non_region_more than 25ft vehicle | 2.7 | 37.037 | 977.7778
22 FT Open Body 16MT | 16000 | open | greater than 150km and more than2000kg | non_region_more than 25ft vehicle | 7.25 | 13.7931 | 364.1379
40 FT Flat Bed Double-Axle 21MT - Trailer | 21000 | open | greater than 150km and more than2000kg | non_region_more than 25ft vehicle | 2.7 | 37.037 | 977.7778
27 FT Open Body 21MT | 21000 | open | greater than 150km and more than2000kg | non_region_more than 25ft vehicle | 13.9 | 7.1942 | 189.9281
32 FT Multi-Axle 14MT - HCV | 14000 | open | greater than 150km and more than2000kg | non_region_more than 25ft vehicle | 5.79 | 17.2712 | 455.9585
40 FT Flat Bed Double-Axle 21MT - Trailer | 21000 | open | greater than 150km and more than2000kg | non_region_more than 25ft vehicle | 2.7 | 37.037 | 977.7778
25 FT Open Body 21MT | 21000 | open | greater than 150km and more than2000kg | non_region_more than 25ft vehicle | 6.93 | 14.43 | 380.9524
27 FT Open Body 21MT | 21000 | open | greater than 150km and more than2000kg | non_region_more than 25ft vehicle | 14 | 7.1429 | 188.5714
40 FT Flat Bed Double-Axle 21MT - Trailer | 21000 | open | greater than 150km and more than2000kg | non_region_more than 25ft vehicle | 2.7 | 37.037 | 977.7778
22 FT Taurus Open 16MT - HCV | 16000 | open | greater than 150km and more than2000kg | non_region_more than 25ft vehicle | 7.5 | 13.3333 | 352
40 FT Flat Bed Double-Axle 21MT - Trailer | 21000 | open | greater than 150km and more than2000kg | non_region_more than 25ft vehicle | 2.7 | 37.037 | 977.7778
27 FT Open Body 21MT | 21000 | open | greater than 150km and more than2000kg | non_region_more than 25ft vehicle | 14.28 | 7.0028 | 184.8739
25 FT Open Body 21MT | 21000 | open | greater than 150km and more than2000kg | non_region_more than 25ft vehicle | 6.9 | 14.4928 | 382.6087
40 FT Flat Bed Double-Axle 21MT - Trailer | 21000 | open | greater than 150km and more than2000kg | non_region_more than 25ft vehicle | 2.7 | 37.037 | 977.7778
40 FT Flat Bed Double-Axle 21MT - Trailer | 21000 | open | greater than 150km and more than2000kg | non_region_more than 25ft vehicle | 2.7 | 37.037 | 977.7778
40 FT Flat Bed Double-Axle 21MT - Trailer | 21000 | open | greater than 150km and more than2000kg | non_region_more than 25ft vehicle | 2.7 | 37.037 | 977.7778
25 FT Open Body 21MT | 21000 | open | greater than 150km and more than2000kg | non_region_more than 25ft vehicle | 6.7 | 14.9254 | 394.0299
25 FT Open Body 21MT | 21000 | open | greater than 150km and more than2000kg | non_region_more than 25ft vehicle | 6.68 | 14.9701 | 395.2096
25 FT Open Body 21MT | 21000 | open | greater than 150km and more than2000kg | non_region_more than 25ft vehicle | 6.9 | 14.4928 | 382.6087
25 FT Closed Body 20MT | 20000 | closed | greater than 150km and more than2000kg | non_region_more than 25ft vehicle | 7.2 | 13.8889 | 366.6667
22 FT Taurus Open 16MT - HCV | 16000 | open | greater than 150km and more than2000kg | non_region_more than 25ft vehicle | 7.5 | 13.3333 | 352
22 FT Taurus Open 16MT - HCV | 16000 | open | greater than 150km and more than2000kg | non_region_more than 25ft vehicle | 7.38 | 13.5501 | 357.7236
40 FT Flat Bed Double-Axle 21MT - Trailer | 21000 | open | greater than 150km and more than2000kg | non_region_more than 25ft vehicle | 2.7 | 37.037 | 977.7778
32 FT Multi-Axle 14MT - HCV | 14000 | open | greater than 150km and more than2000kg | non_region_more than 25ft vehicle | 5.8 | 17.2414 | 455.1724
40 FT Flat Bed Double-Axle 21MT - Trailer | 21000 | open | greater than 150km and more than2000kg | non_region_more than 25ft vehicle | 2.7 | 37.037 | 977.7778
40 FT Flat Bed Double-Axle 21MT - Trailer | 21000 | open | greater than 150km and more than2000kg | non_region_more than 25ft vehicle | 2.7 | 37.037 | 977.7778
40 FT Flat Bed Double-Axle 21MT - Trailer | 21000 | open | greater than 150km and more than2000kg | non_region_more than 25ft vehicle | 2.7 | 37.037 | 977.7778
26 FT Taurus Open 27MT - HCV | 27000 | open | greater than 150km and more than2000kg | non_region_more than 25ft vehicle | 3.6 | 27.7778 | 733.3333
40 FT Flat Bed Double-Axle 21MT - Trailer | 21000 | open | greater than 150km and more than2000kg | non_region_more than 25ft vehicle | 2.7 | 37.037 | 977.7778
19 FT Open 7MT - MCV | 7000 | open | greater than 150km and more than2000kg | non_region_more than 25ft vehicle | 10.9 | 9.1743 | 242.2018
40 FT Flat Bed Double-Axle 21MT - Trailer | 21000 | open | greater than 150km and more than2000kg | non_region_more than 25ft vehicle | 2.7 | 37.037 | 977.7778
40 FT Flat Bed Single-Axle 20MT - Trailer | 20000 | open | greater than 150km and more than2000kg | non_region_more than 25ft vehicle | 2.5 | 40 | 1056
19 FT OPEN BODY 8 MT | 8000 | open | greater than 150km and more than2000kg | non_region_more than 25ft vehicle | 8.3 | 12.0482 | 318.0723
40 FT Flat Bed Double-Axle 21MT - Trailer | 21000 | open | greater than 150km and more than2000kg | non_region_more than 25ft vehicle | 2.7 | 37.037 | 977.7778
22 FT Taurus Open 16MT - HCV | 16000 | open | greater than 150km and more than2000kg | non_region_more than 25ft vehicle | 7.5 | 13.3333 | 352
40 FT Flat Bed Double-Axle 21MT - Trailer | 21000 | open | greater than 150km and more than2000kg | non_region_more than 25ft vehicle | 2.7 | 37.037 | 977.7778
40 FT Flat Bed Double-Axle 21MT - Trailer | 21000 | open | greater than 150km and more than2000kg | non_region_more than 25ft vehicle | 2.7 | 37.037 | 977.7778
40 FT Flat Bed Double-Axle 21MT - Trailer | 21000 | open | greater than 150km and more than2000kg | non_region_more than 25ft vehicle | 2.7 | 37.037 | 977.7778
40 FT Flat Bed Double-Axle 21MT - Trailer | 21000 | open | greater than 150km and more than2000kg | non_region_more than 25ft vehicle | 2.7 | 37.037 | 977.7778
40 FT Flat Bed Double-Axle 21MT - Trailer | 21000 | open | greater than 150km and more than2000kg | non_region_more than 25ft vehicle | 2.7 | 37.037 | 977.7778
40 FT Flat Bed Double-Axle 21MT - Trailer | 21000 | open | greater than 150km and more than2000kg | non_region_more than 25ft vehicle | 2.7 | 37.037 | 977.7778
40 FT Flat Bed Double-Axle 21MT - Trailer | 21000 | open | greater than 150km and more than2000kg | non_region_more than 25ft vehicle | 2.7 | 37.037 | 977.7778
40 FT Flat Bed Double-Axle 21MT - Trailer | 21000 | open | greater than 150km and more than2000kg | non_region_more than 25ft vehicle | 2.7 | 37.037 | 977.7778
40 FT Flat Bed Double-Axle 21MT - Trailer | 21000 | open | greater than 150km and more than2000kg | non_region_more than 25ft vehicle | 2.7 | 37.037 | 977.7778
40 FT Flat Bed Double-Axle 21MT - Trailer | 21000 | open | greater than 150km and more than2000kg | non_region_more than 25ft vehicle | 2.7 | 37.037 | 977.7778
25 FT Open Body 21MT | 21000 | open | greater than 150km and more than2000kg | non_region_more than 25ft vehicle | 6.52 | 15.3374 | 404.908
25 FT Open Body 21MT | 21000 | open | greater than 150km and more than2000kg | non_region_more than 25ft vehicle | 6.9 | 14.4928 | 382.6087
19 FT OPEN BODY 8 MT | 8000 | open | greater than 150km and more than2000kg | non_region_more than 25ft vehicle | 8.1 | 12.3457 | 325.9259
28 FT Open Body 25MT | 25000 | open | greater than 150km and more than2000kg | non_region_more than 25ft vehicle | 3.3 | 30.303 | 800
32 FT Multi-Axle 14MT - HCV | 14000 | open | greater than 150km and more than2000kg | non_region_more than 25ft vehicle | 5.74 | 17.4216 | 459.9303
28 FT Open Body 25MT | 25000 | open | greater than 150km and more than2000kg | non_region_more than 25ft vehicle | 3.28 | 30.4878 | 804.878
28 FT Open Body 25MT | 25000 | open | greater than 150km and more than2000kg | non_region_more than 25ft vehicle | 3.25 | 30.7692 | 812.3077
19 FT OPEN BODY 8 MT | 8000 | open | greater than 150km and more than2000kg | non_region_more than 25ft vehicle | 8.3 | 12.0482 | 318.0723
22 FT Taurus Open 16MT - HCV | 16000 | open | greater than 150km and more than2000kg | non_region_more than 25ft vehicle | 7.39 | 13.5318 | 357.2395
28 FT Open Body 25MT | 25000 | open | greater than 150km and more than2000kg | non_region_more than 25ft vehicle | 3.24 | 30.8642 | 814.8148
28 FT Open Body 25MT | 25000 | open | greater than 150km and more than2000kg | non_region_more than 25ft vehicle | 3.24 | 30.8642 | 814.8148
19 FT OPEN BODY 8 MT | 8000 | open | greater than 150km and more than2000kg | non_region_more than 25ft vehicle | 8.25 | 12.1212 | 320
19 FT OPEN BODY 8 MT | 8000 | open | greater than 150km and more than2000kg | non_region_more than 25ft vehicle | 8.3 | 12.0482 | 318.0723
19 FT OPEN BODY 8 MT | 8000 | open | greater than 150km and more than2000kg | non_region_more than 25ft vehicle | 8.35 | 11.976 | 316.1677
19 FT OPEN BODY 8 MT | 8000 | open | greater than 150km and more than2000kg | non_region_more than 25ft vehicle | 8.3 | 12.0482 | 318.0723
40 FT Flat Bed Double-Axle 21MT - Trailer | 21000 | open | greater than 150km and more than2000kg | non_region_more than 25ft vehicle | 2.7 | 37.037 | 977.7778
28 FT Open Body 25MT | 25000 | open | greater than 150km and more than2000kg | non_region_more than 25ft vehicle | 3.3 | 30.303 | 800
27 FT Open Body 21MT | 21000 | open | greater than 150km and more than2000kg | non_region_more than 25ft vehicle | 14.44 | 6.9252 | 182.8255
22 FT Taurus Open 16MT - HCV | 16000 | open | greater than 150km and more than2000kg | non_region_more than 25ft vehicle | 7.5 | 13.3333 | 352
40 FT Flat Bed Double-Axle 21MT - Trailer | 21000 | open | greater than 150km and more than2000kg | non_region_more than 25ft vehicle | 2.7 | 37.037 | 977.7778
40 FT Flat Bed Double-Axle 21MT - Trailer | 21000 | open | greater than 150km and more than2000kg | non_region_more than 25ft vehicle | 2.7 | 37.037 | 977.7778
40 FT Flat Bed Double-Axle 21MT - Trailer | 21000 | open | greater than 150km and more than2000kg | non_region_more than 25ft vehicle | 2.7 | 37.037 | 977.7778
40 FT Flat Bed Double-Axle 21MT - Trailer | 21000 | open | greater than 150km and more than2000kg | non_region_more than 25ft vehicle | 2.7 | 37.037 | 977.7778
40 FT Flat Bed Double-Axle 21MT - Trailer | 21000 | open | greater than 150km and more than2000kg | non_region_more than 25ft vehicle | 2.7 | 37.037 | 977.7778
40 FT Flat Bed Double-Axle 21MT - Trailer | 21000 | open | greater than 150km and more than2000kg | non_region_more than 25ft vehicle | 2.7 | 37.037 | 977.7778
40 FT Flat Bed Double-Axle 21MT - Trailer | 21000 | open | greater than 150km and more than2000kg | non_region_more than 25ft vehicle | 2.7 | 37.037 | 977.7778
40 FT Flat Bed Double-Axle 21MT - Trailer | 21000 | open | greater than 150km and more than2000kg | non_region_more than 25ft vehicle | 2.7 | 37.037 | 977.7778
40 FT Flat Bed Double-Axle 21MT - Trailer | 21000 | open | greater than 150km and more than2000kg | non_region_more than 25ft vehicle | 2.7 | 37.037 | 977.7778
40 FT Flat Bed Double-Axle 21MT - Trailer | 21000 | open | greater than 150km and more than2000kg | non_region_more than 25ft vehicle | 2.7 | 37.037 | 977.7778
40 FT Flat Bed Double-Axle 21MT - Trailer | 21000 | open | greater than 150km and more than2000kg | non_region_more than 25ft vehicle | 2.7 | 37.037 | 977.7778
40 FT Flat Bed Double-Axle 21MT - Trailer | 21000 | open | greater than 150km and more than2000kg | non_region_more than 25ft vehicle | 2.7 | 37.037 | 977.7778
40 FT Flat Bed Double-Axle 21MT - Trailer | 21000 | open | greater than 150km and more than2000kg | non_region_more than 25ft vehicle | 2.7 | 37.037 | 977.7778
40 FT Flat Bed Double-Axle 21MT - Trailer | 21000 | open | greater than 150km and more than2000kg | non_region_more than 25ft vehicle | 2.7 | 37.037 | 977.7778
40 FT Flat Bed Double-Axle 21MT - Trailer | 21000 | open | greater than 150km and more than2000kg | non_region_more than 25ft vehicle | 2.7 | 37.037 | 977.7778
40 FT Flat Bed Double-Axle 21MT - Trailer | 21000 | open | greater than 150km and more than2000kg | non_region_more than 25ft vehicle | 2.7 | 37.037 | 977.7778
40 FT Flat Bed Double-Axle 21MT - Trailer | 21000 | open | greater than 150km and more than2000kg | non_region_more than 25ft vehicle | 2.7 | 37.037 | 977.7778
32 FT Multi-Axle 14MT - HCV | 14000 | open | greater than 150km and more than2000kg | non_region_more than 25ft vehicle | 5.74 | 17.4216 | 459.9303
32 FT Multi-Axle 14MT - HCV | 14000 | open | greater than 150km and more than2000kg | non_region_more than 25ft vehicle | 5.8 | 17.2414 | 455.1724
40 FT Flat Bed Double-Axle 21MT - Trailer | 21000 | open | greater than 150km and more than2000kg | non_region_more than 25ft vehicle | 2.7 | 37.037 | 977.7778
40 FT Flat Bed Double-Axle 21MT - Trailer | 21000 | open | greater than 150km and more than2000kg | non_region_more than 25ft vehicle | 2.7 | 37.037 | 977.7778
40 FT Flat Bed Double-Axle 21MT - Trailer | 21000 | open | greater than 150km and more than2000kg | non_region_more than 25ft vehicle | 2.7 | 37.037 | 977.7778
40 FT Flat Bed Double-Axle 21MT - Trailer | 21000 | open | greater than 150km and more than2000kg | non_region_more than 25ft vehicle | 2.7 | 37.037 | 977.7778
40 FT Flat Bed Double-Axle 21MT - Trailer | 21000 | open | greater than 150km and more than2000kg | non_region_more than 25ft vehicle | 2.7 | 37.037 | 977.7778
22 FT Open Body 16MT | 16000 | open | greater than 150km and more than2000kg | non_region_more than 25ft vehicle | 7.36 | 13.587 | 358.6957
22 FT Open Body 16MT | 16000 | open | greater than 150km and more than2000kg | non_region_more than 25ft vehicle | 7.5 | 13.3333 | 352
40 FT 3XL Trailer 35MT | 35000 | open | greater than 150km and more than2000kg | non_region_more than 25ft vehicle | 2.6 | 38.4615 | 1015.3846
40 FT 3XL Trailer 35MT | 35000 | open | greater than 150km and more than2000kg | non_region_more than 25ft vehicle | 2.6 | 38.4615 | 1015.3846
40 FT 3XL Trailer 35MT | 35000 | open | greater than 150km and more than2000kg | non_region_more than 25ft vehicle | 2.6 | 38.4615 | 1015.3846
40 FT 3XL Trailer 35MT | 35000 | open | greater than 150km and more than2000kg | non_region_more than 25ft vehicle | 2.6 | 38.4615 | 1015.3846
40 FT 3XL Trailer 35MT | 35000 | open | greater than 150km and more than2000kg | non_region_more than 25ft vehicle | 2.6 | 38.4615 | 1015.3846
40 FT 3XL Trailer 35MT | 35000 | open | greater than 150km and more than2000kg | non_region_more than 25ft vehicle | 2.6 | 38.4615 | 1015.3846
40 FT 3XL Trailer 35MT | 35000 | open | greater than 150km and more than2000kg | non_region_more than 25ft vehicle | 2.6 | 38.4615 | 1015.3846
40 FT 3XL Trailer 35MT | 35000 | open | greater than 150km and more than2000kg | non_region_more than 25ft vehicle | 2.7 | 37.037 | 977.7778
40 FT 3XL Trailer 35MT | 35000 | open | greater than 150km and more than2000kg | non_region_more than 25ft vehicle | 2.7 | 37.037 | 977.7778
40 FT 3XL Trailer 35MT | 35000 | open | greater than 150km and more than2000kg | non_region_more than 25ft vehicle | 2.7 | 37.037 | 977.7778
40 FT 3XL Trailer 35MT | 35000 | open | greater than 150km and more than2000kg | non_region_more than 25ft vehicle | 2.7 | 37.037 | 977.7778
40 FT 3XL Trailer 35MT | 35000 | open | greater than 150km and more than2000kg | non_region_more than 25ft vehicle | 2.7 | 37.037 | 977.7778
40 FT 3XL Trailer 35MT | 35000 | open | greater than 150km and more than2000kg | non_region_more than 25ft vehicle | 2.7 | 37.037 | 977.7778
40 FT 3XL Trailer 35MT | 35000 | open | greater than 150km and more than2000kg | non_region_more than 25ft vehicle | 2.7 | 37.037 | 977.7778
40 FT 3XL Trailer 35MT | 35000 | open | greater than 150km and more than2000kg | non_region_more than 25ft vehicle | 2.7 | 37.037 | 977.7778
25 FT Open Body 21MT | 21000 | open | greater than 150km and more than2000kg | non_region_more than 25ft vehicle | 6.83 | 14.6413 | 386.53
40 FT 3XL Trailer 35MT | 35000 | open | greater than 150km and more than2000kg | non_region_more than 25ft vehicle | 2.7 | 37.037 | 977.7778
40 FT 3XL Trailer 35MT | 35000 | open | greater than 150km and more than2000kg | non_region_more than 25ft vehicle | 2.7 | 37.037 | 977.7778
40 FT Flat Bed Double-Axle 21MT - Trailer | 21000 | open | greater than 150km and more than2000kg | non_region_more than 25ft vehicle | 2.7 | 37.037 | 977.7778
40 FT Flat Bed Double-Axle 21MT - Trailer | 21000 | open | greater than 150km and more than2000kg | non_region_more than 25ft vehicle | 2.7 | 37.037 | 977.7778
40 FT Flat Bed Double-Axle 21MT - Trailer | 21000 | open | greater than 150km and more than2000kg | non_region_more than 25ft vehicle | 2.7 | 37.037 | 977.7778
40 FT Flat Bed Double-Axle 21MT - Trailer | 21000 | open | greater than 150km and more than2000kg | non_region_more than 25ft vehicle | 2.7 | 37.037 | 977.7778
40 FT 3XL Trailer 35MT | 35000 | open | greater than 150km and more than2000kg | non_region_more than 25ft vehicle | 2.7 | 37.037 | 977.7778
40 FT 3XL Trailer 35MT | 35000 | open | greater than 150km and more than2000kg | non_region_more than 25ft vehicle | 2.7 | 37.037 | 977.7778
40 FT 3XL Trailer 35MT | 35000 | open | greater than 150km and more than2000kg | non_region_more than 25ft vehicle | 2.7 | 37.037 | 977.7778
40 FT Flat Bed Double-Axle 21MT - Trailer | 21000 | open | greater than 150km and more than2000kg | non_region_more than 25ft vehicle | 2.7 | 37.037 | 977.7778
40 FT 3XL Trailer 35MT | 35000 | open | greater than 150km and more than2000kg | non_region_more than 25ft vehicle | 2.6 | 38.4615 | 1015.3846
40 FT 3XL Trailer 35MT | 35000 | open | greater than 150km and more than2000kg | non_region_more than 25ft vehicle | 2.6 | 38.4615 | 1015.3846
40 FT 3XL Trailer 35MT | 35000 | open | greater than 150km and more than2000kg | non_region_more than 25ft vehicle | 2.6 | 38.4615 | 1015.3846
40 FT 3XL Trailer 35MT | 35000 | open | greater than 150km and more than2000kg | non_region_more than 25ft vehicle | 2.6 | 38.4615 | 1015.3846
40 FT Flat Bed Double-Axle 21MT - Trailer | 21000 | open | greater than 150km and more than2000kg | non_region_more than 25ft vehicle | 2.7 | 37.037 | 977.7778
40 FT Flat Bed Double-Axle 21MT - Trailer | 21000 | open | greater than 150km and more than2000kg | non_region_more than 25ft vehicle | 2.7 | 37.037 | 977.7778
40 FT 3XL Trailer 35MT | 35000 | open | greater than 150km and more than2000kg | non_region_more than 25ft vehicle | 2.6 | 38.4615 | 1015.3846
40 FT 3XL Trailer 35MT | 35000 | open | greater than 150km and more than2000kg | non_region_more than 25ft vehicle | 2.6 | 38.4615 | 1015.3846
40 FT 3XL Trailer 35MT | 35000 | open | greater than 150km and more than2000kg | non_region_more than 25ft vehicle | 2.6 | 38.4615 | 1015.3846
40 FT Flat Bed Double-Axle 21MT - Trailer | 21000 | open | greater than 150km and more than2000kg | non_region_more than 25ft vehicle | 2.7 | 37.037 | 977.7778
26 FT Taurus Open 27MT - HCV | 27000 | open | greater than 150km and more than2000kg | non_region_more than 25ft vehicle | 3.56 | 28.0899 | 741.573
26 FT Taurus Open 27MT - HCV | 27000 | open | greater than 150km and more than2000kg | non_region_more than 25ft vehicle | 3.6 | 27.7778 | 733.3333
26 FT Taurus Open 27MT - HCV | 27000 | open | greater than 150km and more than2000kg | non_region_more than 25ft vehicle | 3.44 | 29.0698 | 767.4419
40 FT 3XL Trailer 35MT | 35000 | open | greater than 150km and more than2000kg | non_region_more than 25ft vehicle | 2.6 | 38.4615 | 1015.3846
22 FT Open Body 16MT | 16000 | open | greater than 150km and more than2000kg | non_region_more than 25ft vehicle | 7.32 | 13.6612 | 360.6557
40 FT 3XL Trailer 35MT | 35000 | open | greater than 150km and more than2000kg | non_region_more than 25ft vehicle | 2.6 | 38.4615 | 1015.3846
40 FT 3XL Trailer 35MT | 35000 | open | greater than 150km and more than2000kg | non_region_more than 25ft vehicle | 2.6 | 38.4615 | 1015.3846
40 FT 3XL Trailer 35MT | 35000 | open | greater than 150km and more than2000kg | non_region_more than 25ft vehicle | 2.6 | 38.4615 | 1015.3846
40 FT 3XL Trailer 35MT | 35000 | open | greater than 150km and more than2000kg | non_region_more than 25ft vehicle | 2.4 | 41.6667 | 1100
40 FT 3XL Trailer 35MT | 35000 | open | greater than 150km and more than2000kg | non_region_more than 25ft vehicle | 2.4 | 41.6667 | 1100
40 FT 3XL Trailer 35MT | 35000 | open | greater than 150km and more than2000kg | non_region_more than 25ft vehicle | 2.4 | 41.6667 | 1100
27 FT Open Body 21MT | 21000 | open | greater than 150km and more than2000kg | non_region_more than 25ft vehicle | 14.35 | 6.9686 | 183.9721
31 FT Open Body 18MT | 18000 | open | greater than 150km and more than2000kg | non_region_more than 25ft vehicle | 6.9 | 14.4928 | 382.6087
26 FT Taurus Open 27MT - HCV | 27000 | open | greater than 150km and more than2000kg | non_region_more than 25ft vehicle | 3.45 | 28.9855 | 765.2174
40 FT 3XL Trailer 35MT | 35000 | open | greater than 150km and more than2000kg | non_region_more than 25ft vehicle | 2.4 | 41.6667 | 1100
40 FT 3XL Trailer 35MT | 35000 | open | greater than 150km and more than2000kg | non_region_more than 25ft vehicle | 2.4 | 41.6667 | 1100
40 FT 3XL Trailer 35MT | 35000 | open | greater than 150km and more than2000kg | non_region_more than 25ft vehicle | 2.4 | 41.6667 | 1100
40 FT 3XL Trailer 35MT | 35000 | open | greater than 150km and more than2000kg | non_region_more than 25ft vehicle | 2.4 | 41.6667 | 1100
40 FT 3XL Trailer 35MT | 35000 | open | greater than 150km and more than2000kg | non_region_more than 25ft vehicle | 2.4 | 41.6667 | 1100
40 FT 3XL Trailer 35MT | 35000 | open | greater than 150km and more than2000kg | non_region_more than 25ft vehicle | 2.4 | 41.6667 | 1100
40 FT 3XL Trailer 35MT | 35000 | open | greater than 150km and more than2000kg | non_region_more than 25ft vehicle | 2.4 | 41.6667 | 1100
40 FT 3XL Trailer 35MT | 35000 | open | greater than 150km and more than2000kg | non_region_more than 25ft vehicle | 2.4 | 41.6667 | 1100
40 FT 3XL Trailer 35MT | 35000 | open | greater than 150km and more than2000kg | non_region_more than 25ft vehicle | 2.4 | 41.6667 | 1100
40 FT 3XL Trailer 35MT | 35000 | open | greater than 150km and more than2000kg | non_region_more than 25ft vehicle | 2.4 | 41.6667 | 1100
40 FT 3XL Trailer 35MT | 35000 | open | greater than 150km and more than2000kg | non_region_more than 25ft vehicle | 2.4 | 41.6667 | 1100
40 FT 3XL Trailer 35MT | 35000 | open | greater than 150km and more than2000kg | non_region_more than 25ft vehicle | 2.6 | 38.4615 | 1015.3846
40 FT 3XL Trailer 35MT | 35000 | open | greater than 150km and more than2000kg | non_region_more than 25ft vehicle | 2.6 | 38.4615 | 1015.3846
40 FT 3XL Trailer 35MT | 35000 | open | greater than 150km and more than2000kg | non_region_more than 25ft vehicle | 2.6 | 38.4615 | 1015.3846
40 FT 3XL Trailer 35MT | 35000 | open | greater than 150km and more than2000kg | non_region_more than 25ft vehicle | 2.6 | 38.4615 | 1015.3846
40 FT Flat Bed Multi-Axle 27MT - Trailer | 27000 | open | greater than 150km and more than2000kg | non_region_more than 25ft vehicle | 2.6 | 38.4615 | 1015.3846
40 FT Flat Bed Multi-Axle 27MT - Trailer | 27000 | open | greater than 150km and more than2000kg | non_region_more than 25ft vehicle | 2.6 | 38.4615 | 1015.3846
40 FT 3XL Trailer 35MT | 35000 | open | greater than 150km and more than2000kg | non_region_more than 25ft vehicle | 2.6 | 38.4615 | 1015.3846
40 FT 3XL Trailer 35MT | 35000 | open | greater than 150km and more than2000kg | non_region_more than 25ft vehicle | 2.6 | 38.4615 | 1015.3846
40 FT Flat Bed Multi-Axle 27MT - Trailer | 27000 | open | greater than 150km and more than2000kg | non_region_more than 25ft vehicle | 2.6 | 38.4615 | 1015.3846
40 FT Flat Bed Multi-Axle 27MT - Trailer | 27000 | open | greater than 150km and more than2000kg | non_region_more than 25ft vehicle | 2.6 | 38.4615 | 1015.3846
40 FT Flat Bed Multi-Axle 27MT - Trailer | 27000 | open | greater than 150km and more than2000kg | non_region_more than 25ft vehicle | 2.6 | 38.4615 | 1015.3846
40 FT 3XL Trailer 35MT | 35000 | open | greater than 150km and more than2000kg | non_region_more than 25ft vehicle | 2.6 | 38.4615 | 1015.3846
40 FT 3XL Trailer 35MT | 35000 | open | greater than 150km and more than2000kg | non_region_more than 25ft vehicle | 2.6 | 38.4615 | 1015.3846
40 FT 3XL Trailer 35MT | 35000 | open | greater than 150km and more than2000kg | non_region_more than 25ft vehicle | 2.6 | 38.4615 | 1015.3846
40 FT 3XL Trailer 35MT | 35000 | open | greater than 150km and more than2000kg | non_region_more than 25ft vehicle | 2.6 | 38.4615 | 1015.3846
40 FT Flat Bed Multi-Axle 27MT - Trailer | 27000 | open | greater than 150km and more than2000kg | non_region_more than 25ft vehicle | 2.6 | 38.4615 | 1015.3846
40 FT Flat Bed Multi-Axle 27MT - Trailer | 27000 | open | greater than 150km and more than2000kg | non_region_more than 25ft vehicle | 2.6 | 38.4615 | 1015.3846
40 FT 3XL Trailer 35MT | 35000 | open | greater than 150km and more than2000kg | non_region_more than 25ft vehicle | 2.6 | 38.4615 | 1015.3846
40 FT Flat Bed Multi-Axle 27MT - Trailer | 27000 | open | greater than 150km and more than2000kg | non_region_more than 25ft vehicle | 2.6 | 38.4615 | 1015.3846
40 FT 3XL Trailer 35MT | 35000 | open | greater than 150km and more than2000kg | non_region_more than 25ft vehicle | 2.6 | 38.4615 | 1015.3846
40 FT 3XL Trailer 35MT | 35000 | open | greater than 150km and more than2000kg | non_region_more than 25ft vehicle | 2.6 | 38.4615 | 1015.3846
40 FT 3XL Trailer 35MT | 35000 | open | greater than 150km and more than2000kg | non_region_more than 25ft vehicle | 2.6 | 38.4615 | 1015.3846
40 FT 3XL Trailer 35MT | 35000 | open | greater than 150km and more than2000kg | non_region_more than 25ft vehicle | 2.6 | 38.4615 | 1015.3846
40 FT 3XL Trailer 35MT | 35000 | open | greater than 150km and more than2000kg | non_region_more than 25ft vehicle | 2.6 | 38.4615 | 1015.3846
40 FT 3XL Trailer 35MT | 35000 | open | greater than 150km and more than2000kg | non_region_more than 25ft vehicle | 2.6 | 38.4615 | 1015.3846
40 FT Flat Bed Multi-Axle 27MT - Trailer | 27000 | open | greater than 150km and more than2000kg | non_region_more than 25ft vehicle | 2.5 | 40 | 1056
40 FT 3XL Trailer 35MT | 35000 | open | greater than 150km and more than2000kg | non_region_more than 25ft vehicle | 2.6 | 38.4615 | 1015.3846
40 FT Flat Bed Multi-Axle 27MT - Trailer | 27000 | open | greater than 150km and more than2000kg | non_region_more than 25ft vehicle | 2.5 | 40 | 1056
40 FT Flat Bed Multi-Axle 27MT - Trailer | 27000 | open | greater than 150km and more than2000kg | non_region_more than 25ft vehicle | 2.5 | 40 | 1056
31 FT Open Body 18MT | 18000 | open | greater than 150km and more than2000kg | non_region_more than 25ft vehicle | 6.8 | 14.7059 | 388.2353
22 FT Taurus Open 16MT - HCV | 16000 | open | greater than 150km and more than2000kg | non_region_more than 25ft vehicle | 7.5 | 13.3333 | 352
25 FT Open Body 21MT | 21000 | open | greater than 150km and more than2000kg | non_region_more than 25ft vehicle | 6.9 | 14.4928 | 382.6087
40 FT Flat Bed Multi-Axle 27MT - Trailer | 27000 | open | greater than 150km and more than2000kg | non_region_more than 25ft vehicle | 2.5 | 40 | 1056
40 FT Flat Bed Multi-Axle 27MT - Trailer | 27000 | open | greater than 150km and more than2000kg | non_region_more than 25ft vehicle | 2.5 | 40 | 1056
40 FT Flat Bed Multi-Axle 27MT - Trailer | 27000 | open | greater than 150km and more than2000kg | non_region_more than 25ft vehicle | 2.44 | 40.9836 | 1081.9672
26 FT Taurus Open 27MT - HCV | 27000 | open | greater than 150km and more than2000kg | non_region_more than 25ft vehicle | 3.6 | 27.7778 | 733.3333
26 FT Taurus Open 27MT - HCV | 27000 | open | greater than 150km and more than2000kg | non_region_more than 25ft vehicle | 3.41 | 29.3255 | 774.1935
40 FT Flat Bed Multi-Axle 27MT - Trailer | 27000 | open | greater than 150km and more than2000kg | non_region_more than 25ft vehicle | 2.44 | 40.9836 | 1081.9672
40 FT 3XL Trailer 35MT | 35000 | open | greater than 150km and more than2000kg | non_region_more than 25ft vehicle | 2.6 | 38.4615 | 1015.3846
40 FT 3XL Trailer 35MT | 35000 | open | greater than 150km and more than2000kg | non_region_more than 25ft vehicle | 2.6 | 38.4615 | 1015.3846
40 FT 3XL Trailer 35MT | 35000 | open | greater than 150km and more than2000kg | non_region_more than 25ft vehicle | 2.6 | 38.4615 | 1015.3846
40 FT 3XL Trailer 35MT | 35000 | open | greater than 150km and more than2000kg | non_region_more than 25ft vehicle | 2.6 | 38.4615 | 1015.3846
40 FT Flat Bed Multi-Axle 27MT - Trailer | 27000 | open | greater than 150km and more than2000kg | non_region_more than 25ft vehicle | 2.44 | 40.9836 | 1081.9672
40 FT 3XL Trailer 35MT | 35000 | open | greater than 150km and more than2000kg | non_region_more than 25ft vehicle | 2.6 | 38.4615 | 1015.3846
40 FT Flat Bed Multi-Axle 27MT - Trailer | 27000 | open | greater than 150km and more than2000kg | non_region_more than 25ft vehicle | 2.44 | 40.9836 | 1081.9672
24 / 26 FT Taurus Open 21MT - HCV | 21000 | open | greater than 150km and more than2000kg | non_region_more than 25ft vehicle | 6.3 | 15.873 | 419.0476
24 / 26 FT Taurus Open 21MT - HCV | 21000 | open | greater than 150km and more than2000kg | non_region_more than 25ft vehicle | 6.8 | 14.7059 | 388.2353
24 / 26 FT Taurus Open 21MT - HCV | 21000 | open | greater than 150km and more than2000kg | non_region_more than 25ft vehicle | 6.38 | 15.674 | 413.7931
24 / 26 FT Taurus Open 21MT - HCV | 21000 | open | greater than 150km and more than2000kg | non_region_more than 25ft vehicle | 6.8 | 14.7059 | 388.2353
40 FT Flat Bed Multi-Axle 27MT - Trailer | 27000 | open | greater than 150km and more than2000kg | non_region_more than 25ft vehicle | 2.44 | 40.9836 | 1081.9672
40 FT Flat Bed Multi-Axle 27MT - Trailer | 27000 | open | greater than 150km and more than2000kg | non_region_more than 25ft vehicle | 2.44 | 40.9836 | 1081.9672
40 FT Flat Bed Multi-Axle 27MT - Trailer | 27000 | open | greater than 150km and more than2000kg | non_region_more than 25ft vehicle | 2.44 | 40.9836 | 1081.9672
24 / 26 FT Taurus Open 21MT - HCV | 21000 | open | greater than 150km and more than2000kg | non_region_more than 25ft vehicle | 6.4 | 15.625 | 412.5
40 FT Flat Bed Multi-Axle 27MT - Trailer | 27000 | open | greater than 150km and more than2000kg | non_region_more than 25ft vehicle | 2.44 | 40.9836 | 1081.9672
40 FT Flat Bed Multi-Axle 27MT - Trailer | 27000 | open | greater than 150km and more than2000kg | non_region_more than 25ft vehicle | 2.44 | 40.9836 | 1081.9672
24 / 26 FT Taurus Open 21MT - HCV | 21000 | open | greater than 150km and more than2000kg | non_region_more than 25ft vehicle | 6.68 | 14.9701 | 395.2096
24 / 26 FT Taurus Open 21MT - HCV | 21000 | open | greater than 150km and more than2000kg | non_region_more than 25ft vehicle | 6.8 | 14.7059 | 388.2353
40 FT Flat Bed Multi-Axle 27MT - Trailer | 27000 | open | greater than 150km and more than2000kg | non_region_more than 25ft vehicle | 2.5 | 40 | 1056
40 FT Flat Bed Multi-Axle 27MT - Trailer | 27000 | open | greater than 150km and more than2000kg | non_region_more than 25ft vehicle | 2.5 | 40 | 1056
40 FT Flat Bed Multi-Axle 27MT - Trailer | 27000 | open | greater than 150km and more than2000kg | non_region_more than 25ft vehicle | 2.5 | 40 | 1056
40 FT Flat Bed Multi-Axle 27MT - Trailer | 27000 | open | greater than 150km and more than2000kg | non_region_more than 25ft vehicle | 2.5 | 40 | 1056
40 FT Flat Bed Multi-Axle 27MT - Trailer | 27000 | open | greater than 150km and more than2000kg | non_region_more than 25ft vehicle | 2.5 | 40 | 1056
40 FT Flat Bed Multi-Axle 27MT - Trailer | 27000 | open | greater than 150km and more than2000kg | non_region_more than 25ft vehicle | 2.5 | 40 | 1056
40 FT Flat Bed Multi-Axle 27MT - Trailer | 27000 | open | greater than 150km and more than2000kg | non_region_more than 25ft vehicle | 2.5 | 40 | 1056
40 FT Flat Bed Multi-Axle 27MT - Trailer | 27000 | open | greater than 150km and more than2000kg | non_region_more than 25ft vehicle | 2.5 | 40 | 1056
40 FT Flat Bed Multi-Axle 27MT - Trailer | 27000 | open | greater than 150km and more than2000kg | non_region_more than 25ft vehicle | 2.5 | 40 | 1056
40 FT 3XL Trailer 35MT | 35000 | open | greater than 150km and more than2000kg | non_region_more than 25ft vehicle | 2.6 | 38.4615 | 1015.3846
40 FT 3XL Trailer 35MT | 35000 | open | greater than 150km and more than2000kg | non_region_more than 25ft vehicle | 2.6 | 38.4615 | 1015.3846
40 FT 3XL Trailer 35MT | 35000 | open | greater than 150km and more than2000kg | non_region_more than 25ft vehicle | 2.6 | 38.4615 | 1015.3846
40 FT 3XL Trailer 35MT | 35000 | open | greater than 150km and more than2000kg | non_region_more than 25ft vehicle | 2.6 | 38.4615 | 1015.3846
40 FT 3XL Trailer 35MT | 35000 | open | greater than 150km and more than2000kg | non_region_more than 25ft vehicle | 2.6 | 38.4615 | 1015.3846
40 FT 3XL Trailer 35MT | 35000 | open | greater than 150km and more than2000kg | non_region_more than 25ft vehicle | 2.6 | 38.4615 | 1015.3846
40 FT 3XL Trailer 35MT | 35000 | open | greater than 150km and more than2000kg | non_region_more than 25ft vehicle | 2.6 | 38.4615 | 1015.3846
40 FT 3XL Trailer 35MT | 35000 | open | greater than 150km and more than2000kg | non_region_more than 25ft vehicle | 2.6 | 38.4615 | 1015.3846
40 FT 3XL Trailer 35MT | 35000 | open | greater than 150km and more than2000kg | non_region_more than 25ft vehicle | 2.6 | 38.4615 | 1015.3846
40 FT Flat Bed Multi-Axle 27MT - Trailer | 27000 | open | greater than 150km and more than2000kg | non_region_more than 25ft vehicle | 2.5 | 40 | 1056
40 FT 3XL Trailer 35MT | 35000 | open | greater than 150km and more than2000kg | non_region_more than 25ft vehicle | 2.6 | 38.4615 | 1015.3846
40 FT 3XL Trailer 35MT | 35000 | open | greater than 150km and more than2000kg | non_region_more than 25ft vehicle | 2.6 | 38.4615 | 1015.3846
40 FT 3XL Trailer 35MT | 35000 | open | greater than 150km and more than2000kg | non_region_more than 25ft vehicle | 2.6 | 38.4615 | 1015.3846
40 FT 3XL Trailer 35MT | 35000 | open | greater than 150km and more than2000kg | non_region_more than 25ft vehicle | 2.6 | 38.4615 | 1015.3846
40 FT Flat Bed Multi-Axle 27MT - Trailer | 27000 | open | greater than 150km and more than2000kg | non_region_more than 25ft vehicle | 2.47 | 40.4858 | 1068.8259
40 FT 3XL Trailer 35MT | 35000 | open | greater than 150km and more than2000kg | non_region_more than 25ft vehicle | 2.6 | 38.4615 | 1015.3846
40 FT Flat Bed Multi-Axle 27MT - Trailer | 27000 | open | greater than 150km and more than2000kg | non_region_more than 25ft vehicle | 2.47 | 40.4858 | 1068.8259
40 FT Flat Bed Multi-Axle 27MT - Trailer | 27000 | open | greater than 150km and more than2000kg | non_region_more than 25ft vehicle | 2.47 | 40.4858 | 1068.8259
40 FT 3XL Trailer 35MT | 35000 | open | greater than 150km and more than2000kg | non_region_more than 25ft vehicle | 2.6 | 38.4615 | 1015.3846
40 FT Flat Bed Multi-Axle 27MT - Trailer | 27000 | open | greater than 150km and more than2000kg | non_region_more than 25ft vehicle | 2.47 | 40.4858 | 1068.8259
40 FT Flat Bed Multi-Axle 27MT - Trailer | 27000 | open | greater than 150km and more than2000kg | non_region_more than 25ft vehicle | 2.47 | 40.4858 | 1068.8259
40 FT Flat Bed Multi-Axle 27MT - Trailer | 27000 | open | greater than 150km and more than2000kg | non_region_more than 25ft vehicle | 2.47 | 40.4858 | 1068.8259
40 FT Flat Bed Multi-Axle 27MT - Trailer | 27000 | open | greater than 150km and more than2000kg | non_region_more than 25ft vehicle | 2.47 | 40.4858 | 1068.8259
40 FT Flat Bed Multi-Axle 27MT - Trailer | 27000 | open | greater than 150km and more than2000kg | non_region_more than 25ft vehicle | 2.47 | 40.4858 | 1068.8259
40 FT Flat Bed Multi-Axle 27MT - Trailer | 27000 | open | greater than 150km and more than2000kg | non_region_more than 25ft vehicle | 2.47 | 40.4858 | 1068.8259
40 FT 3XL Trailer 35MT | 35000 | open | greater than 150km and more than2000kg | non_region_more than 25ft vehicle | 2.45 | 40.8163 | 1077.551
40 FT 3XL Trailer 35MT | 35000 | open | greater than 150km and more than2000kg | non_region_more than 25ft vehicle | 2.45 | 40.8163 | 1077.551
40 FT 3XL Trailer 35MT | 35000 | open | greater than 150km and more than2000kg | non_region_more than 25ft vehicle | 2.45 | 40.8163 | 1077.551
40 FT 3XL Trailer 35MT | 35000 | open | greater than 150km and more than2000kg | non_region_more than 25ft vehicle | 2.45 | 40.8163 | 1077.551
40 FT Flat Bed Multi-Axle 27MT - Trailer | 27000 | open | greater than 150km and more than2000kg | non_region_more than 25ft vehicle | 2.5 | 40 | 1056
22 FT Taurus Open 16MT - HCV | 16000 | open | greater than 150km and more than2000kg | non_region_more than 25ft vehicle | 7.42 | 13.4771 | 355.7951
40 FT Flat Bed Multi-Axle 27MT - Trailer | 27000 | open | greater than 150km and more than2000kg | non_region_more than 25ft vehicle | 2.5 | 40 | 1056
40 FT 3XL Trailer 35MT | 35000 | open | greater than 150km and more than2000kg | non_region_more than 25ft vehicle | 2.45 | 40.8163 | 1077.551
40 FT 3XL Trailer 35MT | 35000 | open | greater than 150km and more than2000kg | non_region_more than 25ft vehicle | 2.45 | 40.8163 | 1077.551
40 FT 3XL Trailer 35MT | 35000 | open | greater than 150km and more than2000kg | non_region_more than 25ft vehicle | 2.45 | 40.8163 | 1077.551
40 FT 3XL Trailer 35MT | 35000 | open | greater than 150km and more than2000kg | non_region_more than 25ft vehicle | 2.45 | 40.8163 | 1077.551
40 FT 3XL Trailer 35MT | 35000 | open | greater than 150km and more than2000kg | non_region_more than 25ft vehicle | 2.45 | 40.8163 | 1077.551
40 FT 3XL Trailer 35MT | 35000 | open | greater than 150km and more than2000kg | non_region_more than 25ft vehicle | 2.45 | 40.8163 | 1077.551
40 FT Flat Bed Multi-Axle 27MT - Trailer | 27000 | open | greater than 150km and more than2000kg | non_region_more than 25ft vehicle | 2.5 | 40 | 1056
40 FT Flat Bed Multi-Axle 27MT - Trailer | 27000 | open | greater than 150km and more than2000kg | non_region_more than 25ft vehicle | 2.5 | 40 | 1056
40 FT Flat Bed Multi-Axle 27MT - Trailer | 27000 | open | greater than 150km and more than2000kg | non_region_more than 25ft vehicle | 2.5 | 40 | 1056
40 FT Flat Bed Multi-Axle 27MT - Trailer | 27000 | open | greater than 150km and more than2000kg | non_region_more than 25ft vehicle | 2.5 | 40 | 1056
40 FT Flat Bed Multi-Axle 27MT - Trailer | 27000 | open | greater than 150km and more than2000kg | non_region_more than 25ft vehicle | 2.49 | 40.1606 | 1060.241
40 FT Flat Bed Multi-Axle 27MT - Trailer | 27000 | open | greater than 150km and more than2000kg | non_region_more than 25ft vehicle | 2.49 | 40.1606 | 1060.241
40 FT Flat Bed Multi-Axle 27MT - Trailer | 27000 | open | greater than 150km and more than2000kg | non_region_more than 25ft vehicle | 2.49 | 40.1606 | 1060.241
40 FT Flat Bed Multi-Axle 27MT - Trailer | 27000 | open | greater than 150km and more than2000kg | non_region_more than 25ft vehicle | 2.49 | 40.1606 | 1060.241
40 FT Flat Bed Multi-Axle 27MT - Trailer | 27000 | open | greater than 150km and more than2000kg | non_region_more than 25ft vehicle | 2.49 | 40.1606 | 1060.241
40 FT Flat Bed Multi-Axle 27MT - Trailer | 27000 | open | greater than 150km and more than2000kg | non_region_more than 25ft vehicle | 2.49 | 40.1606 | 1060.241
40 FT Flat Bed Multi-Axle 27MT - Trailer | 27000 | open | greater than 150km and more than2000kg | non_region_more than 25ft vehicle | 2.49 | 40.1606 | 1060.241
40 FT Flat Bed Multi-Axle 27MT - Trailer | 27000 | open | greater than 150km and more than2000kg | non_region_more than 25ft vehicle | 2.5 | 40 | 1056
40 FT Flat Bed Multi-Axle 27MT - Trailer | 27000 | open | greater than 150km and more than2000kg | non_region_more than 25ft vehicle | 2.5 | 40 | 1056
40 FT 3XL Trailer 35MT | 35000 | open | greater than 150km and more than2000kg | non_region_more than 25ft vehicle | 2.6 | 38.4615 | 1015.3846
40 FT Flat Bed Multi-Axle 27MT - Trailer | 27000 | open | greater than 150km and more than2000kg | non_region_more than 25ft vehicle | 2.5 | 40 | 1056
40 FT Flat Bed Multi-Axle 27MT - Trailer | 27000 | open | greater than 150km and more than2000kg | non_region_more than 25ft vehicle | 2.5 | 40 | 1056
40 FT Flat Bed Multi-Axle 27MT - Trailer | 27000 | open | greater than 150km and more than2000kg | non_region_more than 25ft vehicle | 2.5 | 40 | 1056
40 FT 3XL Trailer 35MT | 35000 | open | greater than 150km and more than2000kg | non_region_more than 25ft vehicle | 2.6 | 38.4615 | 1015.3846
40 FT Flat Bed Multi-Axle 27MT - Trailer | 27000 | open | greater than 150km and more than2000kg | non_region_more than 25ft vehicle | 2.5 | 40 | 1056
40 FT 3XL Trailer 35MT | 35000 | open | greater than 150km and more than2000kg | non_region_more than 25ft vehicle | 2.6 | 38.4615 | 1015.3846
40 FT Flat Bed Multi-Axle 27MT - Trailer | 27000 | open | greater than 150km and more than2000kg | non_region_more than 25ft vehicle | 2.5 | 40 | 1056
40 FT 3XL Trailer 35MT | 35000 | open | greater than 150km and more than2000kg | non_region_more than 25ft vehicle | 2.6 | 38.4615 | 1015.3846
40 FT Flat Bed Multi-Axle 27MT - Trailer | 27000 | open | greater than 150km and more than2000kg | non_region_more than 25ft vehicle | 2.5 | 40 | 1056
40 FT 3XL Trailer 35MT | 35000 | open | greater than 150km and more than2000kg | non_region_more than 25ft vehicle | 2.6 | 38.4615 | 1015.3846
50 FT Flat Bed 30MT - Trailer | 30000 | open | greater than 150km and more than2000kg | non_region_more than 25ft vehicle | 2.5 | 40 | 1056
40 FT 3XL Trailer 35MT | 35000 | open | greater than 150km and more than2000kg | non_region_more than 25ft vehicle | 2.6 | 38.4615 | 1015.3846
40 FT 3XL Trailer 35MT | 35000 | open | greater than 150km and more than2000kg | non_region_more than 25ft vehicle | 2.6 | 38.4615 | 1015.3846
40 FT 3XL Trailer 35MT | 35000 | open | greater than 150km and more than2000kg | non_region_more than 25ft vehicle | 2.6 | 38.4615 | 1015.3846
40 FT 3XL Trailer 35MT | 35000 | open | greater than 150km and more than2000kg | non_region_more than 25ft vehicle | 2.6 | 38.4615 | 1015.3846
40 FT Flat Bed Multi-Axle 27MT - Trailer | 27000 | open | greater than 150km and more than2000kg | non_region_more than 25ft vehicle | 2.41 | 41.4938 | 1095.4357
40 FT Flat Bed Multi-Axle 27MT - Trailer | 27000 | open | greater than 150km and more than2000kg | non_region_more than 25ft vehicle | 2.41 | 41.4938 | 1095.4357
40 FT Flat Bed Multi-Axle 27MT - Trailer | 27000 | open | greater than 150km and more than2000kg | non_region_more than 25ft vehicle | 2.41 | 41.4938 | 1095.4357
40 FT Flat Bed Multi-Axle 27MT - Trailer | 27000 | open | greater than 150km and more than2000kg | non_region_more than 25ft vehicle | 2.41 | 41.4938 | 1095.4357
40 FT Flat Bed Multi-Axle 27MT - Trailer | 27000 | open | greater than 150km and more than2000kg | non_region_more than 25ft vehicle | 2.41 | 41.4938 | 1095.4357
40 FT 3XL Trailer 35MT | 35000 | open | greater than 150km and more than2000kg | non_region_more than 25ft vehicle | 2.6 | 38.4615 | 1015.3846
40 FT 3XL Trailer 35MT | 35000 | open | greater than 150km and more than2000kg | non_region_more than 25ft vehicle | 2.6 | 38.4615 | 1015.3846
40 FT Flat Bed Multi-Axle 27MT - Trailer | 27000 | open | greater than 150km and more than2000kg | non_region_more than 25ft vehicle | 2.41 | 41.4938 | 1095.4357
40 FT Flat Bed Multi-Axle 27MT - Trailer | 27000 | open | greater than 150km and more than2000kg | non_region_more than 25ft vehicle | 2.41 | 41.4938 | 1095.4357
40 FT Flat Bed Multi-Axle 27MT - Trailer | 27000 | open | greater than 150km and more than2000kg | non_region_more than 25ft vehicle | 2.41 | 41.4938 | 1095.4357
40 FT Flat Bed Multi-Axle 27MT - Trailer | 27000 | open | greater than 150km and more than2000kg | non_region_more than 25ft vehicle | 2.5 | 40 | 1056
40 FT 3XL Trailer 35MT | 35000 | open | greater than 150km and more than2000kg | non_region_more than 25ft vehicle | 2.6 | 38.4615 | 1015.3846
40 FT 3XL Trailer 35MT | 35000 | open | greater than 150km and more than2000kg | non_region_more than 25ft vehicle | 2.6 | 38.4615 | 1015.3846
40 FT 3XL Trailer 35MT | 35000 | open | greater than 150km and more than2000kg | non_region_more than 25ft vehicle | 2.6 | 38.4615 | 1015.3846
40 FT Flat Bed Multi-Axle 27MT - Trailer | 27000 | open | greater than 150km and more than2000kg | non_region_more than 25ft vehicle | 2.5 | 40 | 1056
40 FT Flat Bed Multi-Axle 27MT - Trailer | 27000 | open | greater than 150km and more than2000kg | non_region_more than 25ft vehicle | 2.5 | 40 | 1056
40 FT Flat Bed Multi-Axle 27MT - Trailer | 27000 | open | greater than 150km and more than2000kg | non_region_more than 25ft vehicle | 2.5 | 40 | 1056
40 FT 3XL Trailer 35MT | 35000 | open | greater than 150km and more than2000kg | non_region_more than 25ft vehicle | 2.6 | 38.4615 | 1015.3846
40 FT 3XL Trailer 35MT | 35000 | open | greater than 150km and more than2000kg | non_region_more than 25ft vehicle | 2.6 | 38.4615 | 1015.3846
22 FT Taurus Open 16MT - HCV | 16000 | open | greater than 150km and more than2000kg | non_region_more than 25ft vehicle | 7.5 | 13.3333 | 352
40 FT Flat Bed Multi-Axle 27MT - Trailer | 27000 | open | greater than 150km and more than2000kg | non_region_more than 25ft vehicle | 2.5 | 40 | 1056
28 FT Open Body 25MT | 25000 | open | greater than 150km and more than2000kg | non_region_more than 25ft vehicle | 3.13 | 31.9489 | 843.4505
40 FT Flat Bed Multi-Axle 27MT - Trailer | 27000 | open | greater than 150km and more than2000kg | non_region_more than 25ft vehicle | 2.5 | 40 | 1056
40 FT Flat Bed Multi-Axle 27MT - Trailer | 27000 | open | greater than 150km and more than2000kg | non_region_more than 25ft vehicle | 2.5 | 40 | 1056
40 FT Flat Bed Multi-Axle 27MT - Trailer | 27000 | open | greater than 150km and more than2000kg | non_region_more than 25ft vehicle | 2.5 | 40 | 1056
40 FT Flat Bed Multi-Axle 27MT - Trailer | 27000 | open | greater than 150km and more than2000kg | non_region_more than 25ft vehicle | 2.45 | 40.8163 | 1077.551
40 FT Flat Bed Multi-Axle 27MT - Trailer | 27000 | open | greater than 150km and more than2000kg | non_region_more than 25ft vehicle | 2.45 | 40.8163 | 1077.551
40 FT Flat Bed Multi-Axle 27MT - Trailer | 27000 | open | greater than 150km and more than2000kg | non_region_more than 25ft vehicle | 2.45 | 40.8163 | 1077.551
40 FT Flat Bed Multi-Axle 27MT - Trailer | 27000 | open | greater than 150km and more than2000kg | non_region_more than 25ft vehicle | 2.45 | 40.8163 | 1077.551
28 FT Open Body 25MT | 25000 | open | greater than 150km and more than2000kg | non_region_more than 25ft vehicle | 3.3 | 30.303 | 800
40 FT 3XL Trailer 35MT | 35000 | open | greater than 150km and more than2000kg | non_region_more than 25ft vehicle | 2.6 | 38.4615 | 1015.3846
40 FT 3XL Trailer 35MT | 35000 | open | greater than 150km and more than2000kg | non_region_more than 25ft vehicle | 2.6 | 38.4615 | 1015.3846
40 FT 3XL Trailer 35MT | 35000 | open | greater than 150km and more than2000kg | non_region_more than 25ft vehicle | 2.6 | 38.4615 | 1015.3846
40 FT 3XL Trailer 35MT | 35000 | open | greater than 150km and more than2000kg | non_region_more than 25ft vehicle | 2.6 | 38.4615 | 1015.3846
40 FT Flat Bed Multi-Axle 27MT - Trailer | 27000 | open | greater than 150km and more than2000kg | non_region_more than 25ft vehicle | 2.45 | 40.8163 | 1077.551
40 FT Flat Bed Multi-Axle 27MT - Trailer | 27000 | open | greater than 150km and more than2000kg | non_region_more than 25ft vehicle | 2.45 | 40.8163 | 1077.551
40 FT 3XL Trailer 35MT | 35000 | open | greater than 150km and more than2000kg | non_region_more than 25ft vehicle | 2.6 | 38.4615 | 1015.3846
40 FT 3XL Trailer 35MT | 35000 | open | greater than 150km and more than2000kg | non_region_more than 25ft vehicle | 2.6 | 38.4615 | 1015.3846
40 FT 3XL Trailer 35MT | 35000 | open | greater than 150km and more than2000kg | non_region_more than 25ft vehicle | 2.6 | 38.4615 | 1015.3846
40 FT 3XL Trailer 35MT | 35000 | open | greater than 150km and more than2000kg | non_region_more than 25ft vehicle | 2.6 | 38.4615 | 1015.3846
40 FT 3XL Trailer 35MT | 35000 | open | greater than 150km and more than2000kg | non_region_more than 25ft vehicle | 2.6 | 38.4615 | 1015.3846
40 FT 3XL Trailer 35MT | 35000 | open | greater than 150km and more than2000kg | non_region_more than 25ft vehicle | 2.6 | 38.4615 | 1015.3846
40 FT Flat Bed Multi-Axle 27MT - Trailer | 27000 | open | greater than 150km and more than2000kg | non_region_more than 25ft vehicle | 2.45 | 40.8163 | 1077.551
40 FT 3XL Trailer 35MT | 35000 | open | greater than 150km and more than2000kg | non_region_more than 25ft vehicle | 2.6 | 38.4615 | 1015.3846
40 FT Flat Bed Multi-Axle 27MT - Trailer | 27000 | open | greater than 150km and more than2000kg | non_region_more than 25ft vehicle | 2.45 | 40.8163 | 1077.551
40 FT 3XL Trailer 35MT | 35000 | open | greater than 150km and more than2000kg | non_region_more than 25ft vehicle | 2.6 | 38.4615 | 1015.3846
40 FT 3XL Trailer 35MT | 35000 | open | greater than 150km and more than2000kg | non_region_more than 25ft vehicle | 2.6 | 38.4615 | 1015.3846
40 FT 3XL Trailer 35MT | 35000 | open | greater than 150km and more than2000kg | non_region_more than 25ft vehicle | 2.6 | 38.4615 | 1015.3846
40 FT Flat Bed Multi-Axle 27MT - Trailer | 27000 | open | greater than 150km and more than2000kg | non_region_more than 25ft vehicle | 2.45 | 40.8163 | 1077.551
40 FT 3XL Trailer 35MT | 35000 | open | greater than 150km and more than2000kg | non_region_more than 25ft vehicle | 2.6 | 38.4615 | 1015.3846
40 FT Flat Bed Multi-Axle 27MT - Trailer | 27000 | open | greater than 150km and more than2000kg | non_region_more than 25ft vehicle | 2.45 | 40.8163 | 1077.551
40 FT 3XL Trailer 35MT | 35000 | open | greater than 150km and more than2000kg | non_region_more than 25ft vehicle | 2.6 | 38.4615 | 1015.3846
40 FT Flat Bed Multi-Axle 27MT - Trailer | 27000 | open | greater than 150km and more than2000kg | non_region_more than 25ft vehicle | 2.45 | 40.8163 | 1077.551
22 FT Taurus Open 16MT - HCV | 16000 | open | greater than 150km and more than2000kg | non_region_more than 25ft vehicle | 7.6 | 13.1579 | 347.3684
40 FT Flat Bed Multi-Axle 27MT - Trailer | 27000 | open | greater than 150km and more than2000kg | non_region_more than 25ft vehicle | 2.5 | 40 | 1056
40 FT 3XL Trailer 35MT | 35000 | open | greater than 150km and more than2000kg | non_region_more than 25ft vehicle | 2.6 | 38.4615 | 1015.3846
22 FT Taurus Open 16MT - HCV | 16000 | open | greater than 150km and more than2000kg | non_region_more than 25ft vehicle | 7.5 | 13.3333 | 352
28 FT Open Body 25MT | 25000 | open | greater than 150km and more than2000kg | non_region_more than 25ft vehicle | 3.4 | 29.4118 | 776.4706
28 FT Open Body 25MT | 25000 | open | greater than 150km and more than2000kg | non_region_more than 25ft vehicle | 3.3 | 30.303 | 800
28 FT Open Body 25MT | 25000 | open | greater than 150km and more than2000kg | non_region_more than 25ft vehicle | 3.24 | 30.8642 | 814.8148
28 FT Open Body 25MT | 25000 | open | greater than 150km and more than2000kg | non_region_more than 25ft vehicle | 3.3 | 30.303 | 800
28 FT Open Body 25MT | 25000 | open | greater than 150km and more than2000kg | non_region_more than 25ft vehicle | 3.27 | 30.581 | 807.3394
28 FT Open Body 25MT | 25000 | open | greater than 150km and more than2000kg | non_region_more than 25ft vehicle | 3.3 | 30.303 | 800
28 FT Open Body 25MT | 25000 | open | greater than 150km and more than2000kg | non_region_more than 25ft vehicle | 3.19 | 31.348 | 827.5862
28 FT Open Body 25MT | 25000 | open | greater than 150km and more than2000kg | non_region_more than 25ft vehicle | 3.31 | 30.2115 | 797.5831
22 FT Taurus Open 16MT - HCV | 16000 | open | greater than 150km and more than2000kg | non_region_more than 25ft vehicle | 7.41 | 13.4953 | 356.2753
22 FT Taurus Open 16MT - HCV | 16000 | open | greater than 150km and more than2000kg | non_region_more than 25ft vehicle | 7.5 | 13.3333 | 352
22 FT Taurus Open 16MT - HCV | 16000 | open | greater than 150km and more than2000kg | non_region_more than 25ft vehicle | 7.5 | 13.3333 | 352
22 FT Taurus Open 16MT - HCV | 16000 | open | greater than 150km and more than2000kg | non_region_more than 25ft vehicle | 7.43 | 13.459 | 355.3163
22 FT Taurus Open 16MT - HCV | 16000 | open | greater than 150km and more than2000kg | non_region_more than 25ft vehicle | 7.5 | 13.3333 | 352
22 FT Taurus Open 16MT - HCV | 16000 | open | greater than 150km and more than2000kg | non_region_more than 25ft vehicle | 7.5 | 13.3333 | 352
24 / 26 FT Taurus Open 21MT - HCV | 21000 | open | greater than 150km and more than2000kg | non_region_more than 25ft vehicle | 6.75 | 14.8148 | 391.1111
24 / 26 FT Taurus Open 21MT - HCV | 21000 | open | greater than 150km and more than2000kg | non_region_more than 25ft vehicle | 6.6 | 15.1515 | 400
24 / 26 FT Taurus Open 21MT - HCV | 21000 | open | greater than 150km and more than2000kg | non_region_more than 25ft vehicle | 6.6 | 15.1515 | 400
24 / 26 FT Taurus Open 21MT - HCV | 21000 | open | greater than 150km and more than2000kg | non_region_more than 25ft vehicle | 6.8 | 14.7059 | 388.2353
24 / 26 FT Taurus Open 21MT - HCV | 21000 | open | greater than 150km and more than2000kg | non_region_more than 25ft vehicle | 6.44 | 15.528 | 409.9379
24 / 26 FT Taurus Open 21MT - HCV | 21000 | open | greater than 150km and more than2000kg | non_region_more than 25ft vehicle | 6.8 | 14.7059 | 388.2353
22 FT Taurus Open 16MT - HCV | 16000 | open | greater than 150km and more than2000kg | non_region_more than 25ft vehicle | 7.48 | 13.369 | 352.9412
22 FT Taurus Open 16MT - HCV | 16000 | open | greater than 150km and more than2000kg | non_region_more than 25ft vehicle | 7.5 | 13.3333 | 352
22 FT Taurus Open 16MT - HCV | 16000 | open | greater than 150km and more than2000kg | non_region_more than 25ft vehicle | 7.6 | 13.1579 | 347.3684
22 FT Taurus Open 16MT - HCV | 16000 | open | greater than 150km and more than2000kg | non_region_more than 25ft vehicle | 7.5 | 13.3333 | 352
24 / 26 FT Taurus Open 21MT - HCV | 21000 | open | greater than 150km and more than2000kg | non_region_more than 25ft vehicle | 6.66 | 15.015 | 396.3964
24 / 26 FT Taurus Open 21MT - HCV | 21000 | open | greater than 150km and more than2000kg | non_region_more than 25ft vehicle | 6.9 | 14.4928 | 382.6087
24 / 26 FT Taurus Open 21MT - HCV | 21000 | open | greater than 150km and more than2000kg | non_region_more than 25ft vehicle | 6.8 | 14.7059 | 388.2353
24 / 26 FT Taurus Open 21MT - HCV | 21000 | open | greater than 150km and more than2000kg | non_region_more than 25ft vehicle | 6.83 | 14.6413 | 386.53
22 FT Taurus Open 16MT - HCV | 16000 | open | greater than 150km and more than2000kg | non_region_more than 25ft vehicle | 7.36 | 13.587 | 358.6957
22 FT Taurus Open 16MT - HCV | 16000 | open | greater than 150km and more than2000kg | non_region_more than 25ft vehicle | 7.5 | 13.3333 | 352
22 FT Taurus Open 16MT - HCV | 16000 | open | greater than 150km and more than2000kg | non_region_more than 25ft vehicle | 7.5 | 13.3333 | 352
25 FT Open Body 21MT | 21000 | open | greater than 150km and more than2000kg | non_region_more than 25ft vehicle | 6.87 | 14.556 | 384.2795
40 FT 3XL Trailer 35MT | 35000 | open | greater than 150km and more than2000kg | non_region_more than 25ft vehicle | 2.6 | 38.4615 | 1015.3846
40 FT 3XL Trailer 35MT | 35000 | open | greater than 150km and more than2000kg | non_region_more than 25ft vehicle | 2.6 | 38.4615 | 1015.3846
40 FT 3XL Trailer 35MT | 35000 | open | greater than 150km and more than2000kg | non_region_more than 25ft vehicle | 2.6 | 38.4615 | 1015.3846
22 FT Taurus Open 16MT - HCV | 16000 | open | greater than 150km and more than2000kg | non_region_more than 25ft vehicle | 7.68 | 13.0208 | 343.75
Note on G1: [Threaded comment] Your version of Excel allows you to read this threaded comment; however, any edits to it will get removed if the file is opened in a newer version of Excel. Learn more: https://go.microsoft.com/fwlink/?linkid=870924 Comment: 100/mileage